## Absorbance 1_01
Measurement results
BS-400-3_N
2023/08/13 00:05:42
Absorbance 1
Wavelength: 450 nm
Plate 1
Abs | 1 | 2 | 3 | 4 | 5 | 6 | 7 | 8 | 9 | 10 | 11 | 12
A | 0.1496 | 0.162 | 0.1155 | 0.1363 | 0.1096 | 0.1068 | 0.8027 | 0.7962 | 0.7634 | 0.2556 | 0.2524 | 0.2796
B | 0.1112 | 0.0919 | 0.0826 | 0.0873 | 0.0936 | 0.0862 | 1.0234 | 1.0281 | 0.9511 | 0.1555 | 0.1874 | 0.1936
C | 0.1052 | 0.0831 | 0.0795 | 0.1025 | 0.092 | 0.0927 | 0.3916 | 0.444 | 0.4299 | 0.1035 | 0.1046 | 0.1235
D | 0.3417 | 0.3039 | 0.2981 | 0.0982 | 0.0954 | 0.0962 | 0.6597 | 0.5725 | 0.529 | 0.0841 | 0.0809 | 0.0996
E | 0.1338 | 0.1136 | 0.1188 | 0.1086 | 0.1037 | 0.1349 | 0.7104 | 0.7268 | 0.6267 | 0.1082 | 0.0996 | 0.1342
F | 0.1082 | 0.0986 | 0.0878 | 0.0941 | 0.0937 | 0.0841 | 0.9223 | 0.9245 | 0.8837 | 0.0796 | 0.0692 | 0.0838
G | 0.1624 | 0.139 | 0.1399 | 0.1107 | 0.1554 | 0.0979 | 0.6675 | 0.6594 | 0.6057 | 0.0633 | 0.0701 | 0.0917
H | 0.2849 | 0.2101 | 0.2011 | 0.1347 | 0.1401 | 0.1204 | 0.4679 | 0.4112 | 0.4538 | 0.0887 | 0.1059 | 0.1549
Sample | 1 | 2 | 3 | 4 | 5 | 6 | 7 | 8 | 9 | 10 | 11 | 12
A | Std0001 | Std0002 | Std0003 | Std0004 | Std0005 | Std0006 | Std0007 | Std0008 | Std0009 | Std0073 | Std0078 | Std0083
B | Std0010 | Std0011 | Std0012 | Std0013 | Std0014 | Std0015 | Std0016 | Std0017 | Std0018 | Std0074 | Std0079 | Std0084
C | Std0019 | Std0020 | Std0021 | Std0022 | Std0023 | Std0024 | Std0025 | Std0026 | Std0027 | Std0075 | Std0080 | Std0085
D | Std0028 | Std0029 | Std0030 | Std0031 | Std0032 | Std0033 | Std0034 | Std0035 | Std0036 | Std0076 | Std0081 | Std0086
E | Std0037 | Std0038 | Std0039 | Std0040 | Std0041 | Std0042 | Std0043 | Std0044 | Std0045 | Std0077 | Std0082 | Std0087
F | Std0046 | Std0047 | Std0048 | Std0049 | Std0050 | Std0051 | Std0052 | Std0053 | Std0054 | Blank1 | Blank1 | Blank1
G | Std0055 | Std0056 | Std0057 | Std0058 | Std0059 | Std0060 | Std0061 | Std0062 | Std0063 | Blank1 | Blank1 | Blank1
H | Std0064 | Std0065 | Std0066 | Std0067 | Std0068 | Std0069 | Std0070 | Std0071 | Std0072 | Blank1 | Blank1 | Blank1

## Absorbance 2_02
Measurement results
BS-400-3_N
2023/08/13 00:05:42
Absorbance 2
Wavelength: 655 nm
Plate 1
Abs | 1 | 2 | 3 | 4 | 5 | 6 | 7 | 8 | 9 | 10 | 11 | 12
A | 0.0314 | 0.0428 | 0.0428 | 0.043 | 0.0418 | 0.04 | 0.0616 | 0.0514 | 0.0576 | 0.0435 | 0.0442 | 0.0423
B | 0.0413 | 0.0413 | 0.0418 | 0.0429 | 0.0414 | 0.0406 | 0.0705 | 0.0767 | 0.0843 | 0.0423 | 0.0405 | 0.0415
C | 0.0421 | 0.04 | 0.0404 | 0.0437 | 0.0423 | 0.0407 | 0.0421 | 0.0429 | 0.0459 | 0.0418 | 0.0414 | 0.0414
D | 0.031 | 0.0332 | 0.0406 | 0.0403 | 0.0429 | 0.0415 | 0.0447 | 0.0426 | 0.0411 | 0.0409 | 0.0414 | 0.0424
E | 0.0326 | 0.0414 | 0.043 | 0.0388 | 0.0419 | 0.053 | 0.0556 | 0.055 | 0.0419 | 0.0404 | 0.0409 | 0.0402
F | 0.0305 | 0.0398 | 0.0321 | 0.0431 | 0.0425 | 0.0344 | 0.0878 | 0.0716 | 0.047 | 0.0409 | 0.0407 | 0.0403
G | 0.0414 | 0.0413 | 0.0433 | 0.0497 | 0.0393 | 0.0356 | 0.0445 | 0.044 | 0.0453 | 0.0408 | 0.0406 | 0.0419
H | 0.0339 | 0.0322 | 0.0383 | 0.0413 | 0.0417 | 0.0306 | 0.0405 | 0.042 | 0.0412 | 0.0412 | 0.0373 | 0.0412
Sample | 1 | 2 | 3 | 4 | 5 | 6 | 7 | 8 | 9 | 10 | 11 | 12
A | Std0001 | Std0002 | Std0003 | Std0004 | Std0005 | Std0006 | Std0007 | Std0008 | Std0009 | Std0073 | Std0078 | Std0083
B | Std0010 | Std0011 | Std0012 | Std0013 | Std0014 | Std0015 | Std0016 | Std0017 | Std0018 | Std0074 | Std0079 | Std0084
C | Std0019 | Std0020 | Std0021 | Std0022 | Std0023 | Std0024 | Std0025 | Std0026 | Std0027 | Std0075 | Std0080 | Std0085
D | Std0028 | Std0029 | Std0030 | Std0031 | Std0032 | Std0033 | Std0034 | Std0035 | Std0036 | Std0076 | Std0081 | Std0086
E | Std0037 | Std0038 | Std0039 | Std0040 | Std0041 | Std0042 | Std0043 | Std0044 | Std0045 | Std0077 | Std0082 | Std0087
F | Std0046 | Std0047 | Std0048 | Std0049 | Std0050 | Std0051 | Std0052 | Std0053 | Std0054 | Blank1 | Blank1 | Blank1
G | Std0055 | Std0056 | Std0057 | Std0058 | Std0059 | Std0060 | Std0061 | Std0062 | Std0063 | Blank1 | Blank1 | Blank1
H | Std0064 | Std0065 | Std0066 | Std0067 | Std0068 | Std0069 | Std0070 | Std0071 | Std0072 | Blank1 | Blank1 | Blank1

## Result summary
Results summary
General
Plate | Well | Group | Sample | Absorbance 1 (450nm) | Absorbance 2 (655nm)
Plate 1 | A01 | Group 1 | Std0001 | 0.1496 | 0.0314
Plate 1 | B01 | Group 1 | Std0010 | 0.1112 | 0.0413
Plate 1 | C01 | Group 1 | Std0019 | 0.1052 | 0.0421
Plate 1 | D01 | Group 1 | Std0028 | 0.3417 | 0.031
Plate 1 | E01 | Group 1 | Std0037 | 0.1338 | 0.0326
Plate 1 | F01 | Group 1 | Std0046 | 0.1082 | 0.0305
Plate 1 | G01 | Group 1 | Std0055 | 0.1624 | 0.0414
Plate 1 | H01 | Group 1 | Std0064 | 0.2849 | 0.0339
Plate 1 | A02 | Group 1 | Std0002 | 0.162 | 0.0428
Plate 1 | B02 | Group 1 | Std0011 | 0.0919 | 0.0413
Plate 1 | C02 | Group 1 | Std0020 | 0.0831 | 0.04
Plate 1 | D02 | Group 1 | Std0029 | 0.3039 | 0.0332
Plate 1 | E02 | Group 1 | Std0038 | 0.1136 | 0.0414
Plate 1 | F02 | Group 1 | Std0047 | 0.0986 | 0.0398
Plate 1 | G02 | Group 1 | Std0056 | 0.139 | 0.0413
Plate 1 | H02 | Group 1 | Std0065 | 0.2101 | 0.0322
Plate 1 | A03 | Group 1 | Std0003 | 0.1155 | 0.0428
Plate 1 | B03 | Group 1 | Std0012 | 0.0826 | 0.0418
Plate 1 | C03 | Group 1 | Std0021 | 0.0795 | 0.0404
Plate 1 | D03 | Group 1 | Std0030 | 0.2981 | 0.0406
Plate 1 | E03 | Group 1 | Std0039 | 0.1188 | 0.043
Plate 1 | F03 | Group 1 | Std0048 | 0.0878 | 0.0321
Plate 1 | G03 | Group 1 | Std0057 | 0.1399 | 0.0433
Plate 1 | H03 | Group 1 | Std0066 | 0.2011 | 0.0383
Plate 1 | A04 | Group 1 | Std0004 | 0.1363 | 0.043
Plate 1 | B04 | Group 1 | Std0013 | 0.0873 | 0.0429
Plate 1 | C04 | Group 1 | Std0022 | 0.1025 | 0.0437
Plate 1 | D04 | Group 1 | Std0031 | 0.0982 | 0.0403
Plate 1 | E04 | Group 1 | Std0040 | 0.1086 | 0.0388
Plate 1 | F04 | Group 1 | Std0049 | 0.0941 | 0.0431
Plate 1 | G04 | Group 1 | Std0058 | 0.1107 | 0.0497
Plate 1 | H04 | Group 1 | Std0067 | 0.1347 | 0.0413
Plate 1 | A05 | Group 1 | Std0005 | 0.1096 | 0.0418
Plate 1 | B05 | Group 1 | Std0014 | 0.0936 | 0.0414
Plate 1 | C05 | Group 1 | Std0023 | 0.092 | 0.0423
Plate 1 | D05 | Group 1 | Std0032 | 0.0954 | 0.0429
Plate 1 | E05 | Group 1 | Std0041 | 0.1037 | 0.0419
Plate 1 | F05 | Group 1 | Std0050 | 0.0937 | 0.0425
Plate 1 | G05 | Group 1 | Std0059 | 0.1554 | 0.0393
Plate 1 | H05 | Group 1 | Std0068 | 0.1401 | 0.0417
Plate 1 | A06 | Group 1 | Std0006 | 0.1068 | 0.04
Plate 1 | B06 | Group 1 | Std0015 | 0.0862 | 0.0406
Plate 1 | C06 | Group 1 | Std0024 | 0.0927 | 0.0407
Plate 1 | D06 | Group 1 | Std0033 | 0.0962 | 0.0415
Plate 1 | E06 | Group 1 | Std0042 | 0.1349 | 0.053
Plate 1 | F06 | Group 1 | Std0051 | 0.0841 | 0.0344
Plate 1 | G06 | Group 1 | Std0060 | 0.0979 | 0.0356
Plate 1 | H06 | Group 1 | Std0069 | 0.1204 | 0.0306
Plate 1 | A07 | Group 1 | Std0007 | 0.8027 | 0.0616
Plate 1 | B07 | Group 1 | Std0016 | 1.0234 | 0.0705
Plate 1 | C07 | Group 1 | Std0025 | 0.3916 | 0.0421
Plate 1 | D07 | Group 1 | Std0034 | 0.6597 | 0.0447
Plate 1 | E07 | Group 1 | Std0043 | 0.7104 | 0.0556
Plate 1 | F07 | Group 1 | Std0052 | 0.9223 | 0.0878
Plate 1 | G07 | Group 1 | Std0061 | 0.6675 | 0.0445
Plate 1 | H07 | Group 1 | Std0070 | 0.4679 | 0.0405
Plate 1 | A08 | Group 1 | Std0008 | 0.7962 | 0.0514
Plate 1 | B08 | Group 1 | Std0017 | 1.0281 | 0.0767
Plate 1 | C08 | Group 1 | Std0026 | 0.444 | 0.0429
Plate 1 | D08 | Group 1 | Std0035 | 0.5725 | 0.0426
Plate 1 | E08 | Group 1 | Std0044 | 0.7268 | 0.055
Plate 1 | F08 | Group 1 | Std0053 | 0.9245 | 0.0716
Plate 1 | G08 | Group 1 | Std0062 | 0.6594 | 0.044
Plate 1 | H08 | Group 1 | Std0071 | 0.4112 | 0.042
Plate 1 | A09 | Group 1 | Std0009 | 0.7634 | 0.0576
Plate 1 | B09 | Group 1 | Std0018 | 0.9511 | 0.0843
Plate 1 | C09 | Group 1 | Std0027 | 0.4299 | 0.0459
Plate 1 | D09 | Group 1 | Std0036 | 0.529 | 0.0411
Plate 1 | E09 | Group 1 | Std0045 | 0.6267 | 0.0419
Plate 1 | F09 | Group 1 | Std0054 | 0.8837 | 0.047
Plate 1 | G09 | Group 1 | Std0063 | 0.6057 | 0.0453
Plate 1 | H09 | Group 1 | Std0072 | 0.4538 | 0.0412
Plate 1 | A10 | Group 1 | Std0073 | 0.2556 | 0.0435
Plate 1 | B10 | Group 1 | Std0074 | 0.1555 | 0.0423
Plate 1 | C10 | Group 1 | Std0075 | 0.1035 | 0.0418
Plate 1 | D10 | Group 1 | Std0076 | 0.0841 | 0.0409
Plate 1 | E10 | Group 1 | Std0077 | 0.1082 | 0.0404
Plate 1 | F10 | Group 1 | Blank1 | 0.0796 | 0.0409
Plate 1 | G10 | Group 1 | Blank1 | 0.0633 | 0.0408
Plate 1 | H10 | Group 1 | Blank1 | 0.0887 | 0.0412
Plate 1 | A11 | Group 1 | Std0078 | 0.2524 | 0.0442
Plate 1 | B11 | Group 1 | Std0079 | 0.1874 | 0.0405
Plate 1 | C11 | Group 1 | Std0080 | 0.1046 | 0.0414
Plate 1 | D11 | Group 1 | Std0081 | 0.0809 | 0.0414
Plate 1 | E11 | Group 1 | Std0082 | 0.0996 | 0.0409
Plate 1 | F11 | Group 1 | Blank1 | 0.0692 | 0.0407
Plate 1 | G11 | Group 1 | Blank1 | 0.0701 | 0.0406
Plate 1 | H11 | Group 1 | Blank1 | 0.1059 | 0.0373
Plate 1 | A12 | Group 1 | Std0083 | 0.2796 | 0.0423
Plate 1 | B12 | Group 1 | Std0084 | 0.1936 | 0.0415
Plate 1 | C12 | Group 1 | Std0085 | 0.1235 | 0.0414
Plate 1 | D12 | Group 1 | Std0086 | 0.0996 | 0.0424
Plate 1 | E12 | Group 1 | Std0087 | 0.1342 | 0.0402
Plate 1 | F12 | Group 1 | Blank1 | 0.0838 | 0.0403
Plate 1 | G12 | Group 1 | Blank1 | 0.0917 | 0.0419
Plate 1 | H12 | Group 1 | Blank1 | 0.1549 | 0.0412

## General information
General information
| Software version | SkanIt Software 5.0 for Microplate Readers RE, ver. 5.0.0.42
| Optical response compensation | Yes

## Session information
Session information
| Session name | BS-400-3_N
Session notes
| Software version | SkanIt Software for Microplate Readers RE, ver. 5.0.0.42
| Execution time | 2023/08/13 00:05:42
| User | WINWYN507868\OENOLAB

## Instrument information
Instrument information
| Name |  | Multiskan GO
| ESW version |  | 1.00.40
| Serial number |  | 1510-02586
Instrument modules
|  | Incubator | Yes
|  | Cuvette | No

## Protocol parameters
Protocol parameters
| Check temperature at start [°C] | No
Absorbance 1
| Wavelength [nm] | 450
| Use transmittance | No
| Measurement mode | Precision
| Pathlength correction | No
Absorbance 2
| Wavelength [nm] | 655
| Use transmittance | No
| Measurement mode | Precision
| Pathlength correction | No

## Run log
Run log
| Time | Event | Information
| 2023/08/13 00:05:44 | Session BS-400-3_N started
| 2023/08/13 00:05:44 | Temperature | 17,7°C
| 2023/08/13 00:05:44 | Step Absorbance 1 started
| 2023/08/13 00:06:10 | Step Absorbance 1 ended
| 2023/08/13 00:06:10 | Step Absorbance 2 started
| 2023/08/13 00:06:20 | Temperature | 17,7°C
| 2023/08/13 00:06:36 | Step Absorbance 2 ended
| 2023/08/13 00:06:36 | Temperature | 17,7°C
| 2023/08/13 00:06:36 | Session BS-400-3_N ended

## Layout definitions
Name | Plate 1
Plate template | ANSI/SBS Standard, 96-well
| 1 | 2 | 3 | 4 | 5 | 6 | 7 | 8 | 9 | 10 | 11 | 12
A | Std0001 | Std0002 | Std0003 | Std0004 | Std0005 | Std0006 | Std0007 | Std0008 | Std0009 | Std0073 | Std0078 | Std0083
| Group 1 | Group 1 | Group 1 | Group 1 | Group 1 | Group 1 | Group 1 | Group 1 | Group 1 | Group 1 | Group 1 | Group 1
| 0 | 0 | 0 | 0 | 0 | 0 | 0 | 0 | 0 | 0 | 0 | 0
B | Std0010 | Std0011 | Std0012 | Std0013 | Std0014 | Std0015 | Std0016 | Std0017 | Std0018 | Std0074 | Std0079 | Std0084
| Group 1 | Group 1 | Group 1 | Group 1 | Group 1 | Group 1 | Group 1 | Group 1 | Group 1 | Group 1 | Group 1 | Group 1
| 0 | 0 | 0 | 0 | 0 | 0 | 0 | 0 | 0 | 0 | 0 | 0
C | Std0019 | Std0020 | Std0021 | Std0022 | Std0023 | Std0024 | Std0025 | Std0026 | Std0027 | Std0075 | Std0080 | Std0085
| Group 1 | Group 1 | Group 1 | Group 1 | Group 1 | Group 1 | Group 1 | Group 1 | Group 1 | Group 1 | Group 1 | Group 1
| 0 | 0 | 0 | 0 | 0 | 0 | 0 | 0 | 0 | 0 | 0 | 0
D | Std0028 | Std0029 | Std0030 | Std0031 | Std0032 | Std0033 | Std0034 | Std0035 | Std0036 | Std0076 | Std0081 | Std0086
| Group 1 | Group 1 | Group 1 | Group 1 | Group 1 | Group 1 | Group 1 | Group 1 | Group 1 | Group 1 | Group 1 | Group 1
| 0 | 0 | 0 | 0 | 0 | 0 | 0 | 0 | 0 | 0 | 0 | 0
E | Std0037 | Std0038 | Std0039 | Std0040 | Std0041 | Std0042 | Std0043 | Std0044 | Std0045 | Std0077 | Std0082 | Std0087
| Group 1 | Group 1 | Group 1 | Group 1 | Group 1 | Group 1 | Group 1 | Group 1 | Group 1 | Group 1 | Group 1 | Group 1
| 0 | 0 | 0 | 0 | 0 | 0 | 0 | 0 | 0 | 0 | 0 | 0
F | Std0046 | Std0047 | Std0048 | Std0049 | Std0050 | Std0051 | Std0052 | Std0053 | Std0054 | Blank1 | Blank1 | Blank1
| Group 1 | Group 1 | Group 1 | Group 1 | Group 1 | Group 1 | Group 1 | Group 1 | Group 1 | Group 1 | Group 1 | Group 1
| 0 | 0 | 0 | 0 | 0 | 0 | 0 | 0 | 0
G | Std0055 | Std0056 | Std0057 | Std0058 | Std0059 | Std0060 | Std0061 | Std0062 | Std0063 | Blank1 | Blank1 | Blank1
| Group 1 | Group 1 | Group 1 | Group 1 | Group 1 | Group 1 | Group 1 | Group 1 | Group 1 | Group 1 | Group 1 | Group 1
| 0 | 0 | 0 | 0 | 0 | 0 | 0 | 0 | 0
H | Std0064 | Std0065 | Std0066 | Std0067 | Std0068 | Std0069 | Std0070 | Std0071 | Std0072 | Blank1 | Blank1 | Blank1
| Group 1 | Group 1 | Group 1 | Group 1 | Group 1 | Group 1 | Group 1 | Group 1 | Group 1 | Group 1 | Group 1 | Group 1
| 0 | 0 | 0 | 0 | 0 | 0 | 0 | 0 | 0