## Absorbance 1_01
Measurement results
JIM15_N
2023/08/13 20:14:10
Absorbance 1
Wavelength: 450 nm
Plate 1
Abs | 1 | 2 | 3 | 4 | 5 | 6 | 7 | 8 | 9 | 10 | 11 | 12
A | 0.622 | 0.6544 | 0.6807 | 0.6268 | 0.3689 | 0.565 | 0.873 | 0.8576 | 0.7344 | 0.3206 | 0.2542 | 0.3958
B | 0.432 | 0.6687 | 0.6026 | 0.6765 | 0.5727 | 0.6086 | 1.0642 | 1.0842 | 1.0771 | 0.2824 | 0.273 | 0.2328
C | 0.5857 | 0.6414 | 0.6898 | 0.6618 | 0.6848 | 0.5516 | 1.0638 | 1.0591 | 1.0499 | 0.2108 | 0.1922 | 0.2375
D | 0.4907 | 0.6471 | 0.664 | 0.656 | 0.595 | 0.6004 | 0.9916 | 1.065 | 1.198 | 0.1376 | 0.1649 | 0.1747
E | 0.52 | 0.7046 | 0.6786 | 0.6117 | 0.7015 | 0.6119 | 0.9735 | 0.9593 | 0.9595 | 0.1865 | 0.1865 | 0.1936
F | 0.4415 | 0.6613 | 0.6208 | 0.6619 | 0.5931 | 0.6 | 1.0688 | 1.0345 | 0.9996 | 0.0686 | 0.0909 | 0.1056
G | 0.5195 | 0.5932 | 0.51 | 0.5416 | 0.5904 | 0.5298 | 0.9717 | 1.0571 | 0.9986 | 0.0627 | 0.0791 | 0.1695
H | 0.5945 | 0.5372 | 0.5112 | 0.3753 | 0.3489 | 0.3438 | 1.0023 | 0.9717 | 0.9635 | 0.1198 | 0.1226 | 0.2085
Sample | 1 | 2 | 3 | 4 | 5 | 6 | 7 | 8 | 9 | 10 | 11 | 12
A | Std0001 | Std0009 | Std0017 | Std0025 | Std0033 | Std0041 | Std0049 | Std0057 | Std0065 | Std0073 | Std0074 | Std0075
B | Std0002 | Std0010 | Std0018 | Std0026 | Std0034 | Std0042 | Std0050 | Std0058 | Std0066 | Std0076 | Std0077 | Std0078
C | Std0003 | Std0011 | Std0019 | Std0027 | Std0035 | Std0043 | Std0051 | Std0059 | Std0067 | Std0079 | Std0080 | Std0081
D | Std0004 | Std0012 | Std0020 | Std0028 | Std0036 | Std0044 | Std0052 | Std0060 | Std0068 | Std0082 | Std0083 | Std0084
E | Std0005 | Std0013 | Std0021 | Std0029 | Std0037 | Std0045 | Std0053 | Std0061 | Std0069 | Std0085 | Std0086 | Std0087
F | Std0006 | Std0014 | Std0022 | Std0030 | Std0038 | Std0046 | Std0054 | Std0062 | Std0070 | Blank1 | Blank1 | Blank1
G | Std0007 | Std0015 | Std0023 | Std0031 | Std0039 | Std0047 | Std0055 | Std0063 | Std0071 | Blank1 | Blank1 | Blank1
H | Std0008 | Std0016 | Std0024 | Std0032 | Std0040 | Std0048 | Std0056 | Std0064 | Std0072 | Blank1 | Blank1 | Blank1

## Absorbance 2_02
Measurement results
JIM15_N
2023/08/13 20:14:10
Absorbance 2
Wavelength: 655 nm
Plate 1
Abs | 1 | 2 | 3 | 4 | 5 | 6 | 7 | 8 | 9 | 10 | 11 | 12
A | 0.034 | 0.0456 | 0.0459 | 0.047 | 0.0429 | 0.0441 | 0.0576 | 0.0469 | 0.0475 | 0.0431 | 0.0435 | 0.0424
B | 0.0321 | 0.0431 | 0.0452 | 0.0437 | 0.0427 | 0.0454 | 0.0583 | 0.0569 | 0.0633 | 0.04 | 0.0404 | 0.0433
C | 0.0431 | 0.0447 | 0.0473 | 0.0432 | 0.0576 | 0.044 | 0.0608 | 0.0676 | 0.0617 | 0.0444 | 0.0418 | 0.042
D | 0.0415 | 0.0441 | 0.0452 | 0.0407 | 0.0432 | 0.0445 | 0.0555 | 0.0635 | 0.0621 | 0.0424 | 0.0413 | 0.0415
E | 0.0421 | 0.0465 | 0.0469 | 0.0492 | 0.0487 | 0.0454 | 0.0558 | 0.0517 | 0.0523 | 0.0429 | 0.0414 | 0.0411
F | 0.0414 | 0.0462 | 0.045 | 0.0477 | 0.0476 | 0.0456 | 0.0598 | 0.0563 | 0.0548 | 0.0428 | 0.0413 | 0.0406
G | 0.0452 | 0.0425 | 0.0441 | 0.0459 | 0.0468 | 0.0453 | 0.0562 | 0.0546 | 0.0508 | 0.0425 | 0.041 | 0.0412
H | 0.0434 | 0.0413 | 0.0449 | 0.0448 | 0.042 | 0.0407 | 0.0434 | 0.0515 | 0.0565 | 0.0381 | 0.042 | 0.0409
Sample | 1 | 2 | 3 | 4 | 5 | 6 | 7 | 8 | 9 | 10 | 11 | 12
A | Std0001 | Std0009 | Std0017 | Std0025 | Std0033 | Std0041 | Std0049 | Std0057 | Std0065 | Std0073 | Std0074 | Std0075
B | Std0002 | Std0010 | Std0018 | Std0026 | Std0034 | Std0042 | Std0050 | Std0058 | Std0066 | Std0076 | Std0077 | Std0078
C | Std0003 | Std0011 | Std0019 | Std0027 | Std0035 | Std0043 | Std0051 | Std0059 | Std0067 | Std0079 | Std0080 | Std0081
D | Std0004 | Std0012 | Std0020 | Std0028 | Std0036 | Std0044 | Std0052 | Std0060 | Std0068 | Std0082 | Std0083 | Std0084
E | Std0005 | Std0013 | Std0021 | Std0029 | Std0037 | Std0045 | Std0053 | Std0061 | Std0069 | Std0085 | Std0086 | Std0087
F | Std0006 | Std0014 | Std0022 | Std0030 | Std0038 | Std0046 | Std0054 | Std0062 | Std0070 | Blank1 | Blank1 | Blank1
G | Std0007 | Std0015 | Std0023 | Std0031 | Std0039 | Std0047 | Std0055 | Std0063 | Std0071 | Blank1 | Blank1 | Blank1
H | Std0008 | Std0016 | Std0024 | Std0032 | Std0040 | Std0048 | Std0056 | Std0064 | Std0072 | Blank1 | Blank1 | Blank1

## Result summary
Results summary
General
Plate | Well | Group | Sample | Absorbance 1 (450nm) | Absorbance 2 (655nm)
Plate 1 | A01 | Group 1 | Std0001 | 0.622 | 0.034
Plate 1 | B01 | Group 1 | Std0002 | 0.432 | 0.0321
Plate 1 | C01 | Group 1 | Std0003 | 0.5857 | 0.0431
Plate 1 | D01 | Group 1 | Std0004 | 0.4907 | 0.0415
Plate 1 | E01 | Group 1 | Std0005 | 0.52 | 0.0421
Plate 1 | F01 | Group 1 | Std0006 | 0.4415 | 0.0414
Plate 1 | G01 | Group 1 | Std0007 | 0.5195 | 0.0452
Plate 1 | H01 | Group 1 | Std0008 | 0.5945 | 0.0434
Plate 1 | A02 | Group 1 | Std0009 | 0.6544 | 0.0456
Plate 1 | B02 | Group 1 | Std0010 | 0.6687 | 0.0431
Plate 1 | C02 | Group 1 | Std0011 | 0.6414 | 0.0447
Plate 1 | D02 | Group 1 | Std0012 | 0.6471 | 0.0441
Plate 1 | E02 | Group 1 | Std0013 | 0.7046 | 0.0465
Plate 1 | F02 | Group 1 | Std0014 | 0.6613 | 0.0462
Plate 1 | G02 | Group 1 | Std0015 | 0.5932 | 0.0425
Plate 1 | H02 | Group 1 | Std0016 | 0.5372 | 0.0413
Plate 1 | A03 | Group 1 | Std0017 | 0.6807 | 0.0459
Plate 1 | B03 | Group 1 | Std0018 | 0.6026 | 0.0452
Plate 1 | C03 | Group 1 | Std0019 | 0.6898 | 0.0473
Plate 1 | D03 | Group 1 | Std0020 | 0.664 | 0.0452
Plate 1 | E03 | Group 1 | Std0021 | 0.6786 | 0.0469
Plate 1 | F03 | Group 1 | Std0022 | 0.6208 | 0.045
Plate 1 | G03 | Group 1 | Std0023 | 0.51 | 0.0441
Plate 1 | H03 | Group 1 | Std0024 | 0.5112 | 0.0449
Plate 1 | A04 | Group 1 | Std0025 | 0.6268 | 0.047
Plate 1 | B04 | Group 1 | Std0026 | 0.6765 | 0.0437
Plate 1 | C04 | Group 1 | Std0027 | 0.6618 | 0.0432
Plate 1 | D04 | Group 1 | Std0028 | 0.656 | 0.0407
Plate 1 | E04 | Group 1 | Std0029 | 0.6117 | 0.0492
Plate 1 | F04 | Group 1 | Std0030 | 0.6619 | 0.0477
Plate 1 | G04 | Group 1 | Std0031 | 0.5416 | 0.0459
Plate 1 | H04 | Group 1 | Std0032 | 0.3753 | 0.0448
Plate 1 | A05 | Group 1 | Std0033 | 0.3689 | 0.0429
Plate 1 | B05 | Group 1 | Std0034 | 0.5727 | 0.0427
Plate 1 | C05 | Group 1 | Std0035 | 0.6848 | 0.0576
Plate 1 | D05 | Group 1 | Std0036 | 0.595 | 0.0432
Plate 1 | E05 | Group 1 | Std0037 | 0.7015 | 0.0487
Plate 1 | F05 | Group 1 | Std0038 | 0.5931 | 0.0476
Plate 1 | G05 | Group 1 | Std0039 | 0.5904 | 0.0468
Plate 1 | H05 | Group 1 | Std0040 | 0.3489 | 0.042
Plate 1 | A06 | Group 1 | Std0041 | 0.565 | 0.0441
Plate 1 | B06 | Group 1 | Std0042 | 0.6086 | 0.0454
Plate 1 | C06 | Group 1 | Std0043 | 0.5516 | 0.044
Plate 1 | D06 | Group 1 | Std0044 | 0.6004 | 0.0445
Plate 1 | E06 | Group 1 | Std0045 | 0.6119 | 0.0454
Plate 1 | F06 | Group 1 | Std0046 | 0.6 | 0.0456
Plate 1 | G06 | Group 1 | Std0047 | 0.5298 | 0.0453
Plate 1 | H06 | Group 1 | Std0048 | 0.3438 | 0.0407
Plate 1 | A07 | Group 1 | Std0049 | 0.873 | 0.0576
Plate 1 | B07 | Group 1 | Std0050 | 1.0642 | 0.0583
Plate 1 | C07 | Group 1 | Std0051 | 1.0638 | 0.0608
Plate 1 | D07 | Group 1 | Std0052 | 0.9916 | 0.0555
Plate 1 | E07 | Group 1 | Std0053 | 0.9735 | 0.0558
Plate 1 | F07 | Group 1 | Std0054 | 1.0688 | 0.0598
Plate 1 | G07 | Group 1 | Std0055 | 0.9717 | 0.0562
Plate 1 | H07 | Group 1 | Std0056 | 1.0023 | 0.0434
Plate 1 | A08 | Group 1 | Std0057 | 0.8576 | 0.0469
Plate 1 | B08 | Group 1 | Std0058 | 1.0842 | 0.0569
Plate 1 | C08 | Group 1 | Std0059 | 1.0591 | 0.0676
Plate 1 | D08 | Group 1 | Std0060 | 1.065 | 0.0635
Plate 1 | E08 | Group 1 | Std0061 | 0.9593 | 0.0517
Plate 1 | F08 | Group 1 | Std0062 | 1.0345 | 0.0563
Plate 1 | G08 | Group 1 | Std0063 | 1.0571 | 0.0546
Plate 1 | H08 | Group 1 | Std0064 | 0.9717 | 0.0515
Plate 1 | A09 | Group 1 | Std0065 | 0.7344 | 0.0475
Plate 1 | B09 | Group 1 | Std0066 | 1.0771 | 0.0633
Plate 1 | C09 | Group 1 | Std0067 | 1.0499 | 0.0617
Plate 1 | D09 | Group 1 | Std0068 | 1.198 | 0.0621
Plate 1 | E09 | Group 1 | Std0069 | 0.9595 | 0.0523
Plate 1 | F09 | Group 1 | Std0070 | 0.9996 | 0.0548
Plate 1 | G09 | Group 1 | Std0071 | 0.9986 | 0.0508
Plate 1 | H09 | Group 1 | Std0072 | 0.9635 | 0.0565
Plate 1 | A10 | Group 1 | Std0073 | 0.3206 | 0.0431
Plate 1 | B10 | Group 1 | Std0076 | 0.2824 | 0.04
Plate 1 | C10 | Group 1 | Std0079 | 0.2108 | 0.0444
Plate 1 | D10 | Group 1 | Std0082 | 0.1376 | 0.0424
Plate 1 | E10 | Group 1 | Std0085 | 0.1865 | 0.0429
Plate 1 | F10 | Group 1 | Blank1 | 0.0686 | 0.0428
Plate 1 | G10 | Group 1 | Blank1 | 0.0627 | 0.0425
Plate 1 | H10 | Group 1 | Blank1 | 0.1198 | 0.0381
Plate 1 | A11 | Group 1 | Std0074 | 0.2542 | 0.0435
Plate 1 | B11 | Group 1 | Std0077 | 0.273 | 0.0404
Plate 1 | C11 | Group 1 | Std0080 | 0.1922 | 0.0418
Plate 1 | D11 | Group 1 | Std0083 | 0.1649 | 0.0413
Plate 1 | E11 | Group 1 | Std0086 | 0.1865 | 0.0414
Plate 1 | F11 | Group 1 | Blank1 | 0.0909 | 0.0413
Plate 1 | G11 | Group 1 | Blank1 | 0.0791 | 0.041
Plate 1 | H11 | Group 1 | Blank1 | 0.1226 | 0.042
Plate 1 | A12 | Group 1 | Std0075 | 0.3958 | 0.0424
Plate 1 | B12 | Group 1 | Std0078 | 0.2328 | 0.0433
Plate 1 | C12 | Group 1 | Std0081 | 0.2375 | 0.042
Plate 1 | D12 | Group 1 | Std0084 | 0.1747 | 0.0415
Plate 1 | E12 | Group 1 | Std0087 | 0.1936 | 0.0411
Plate 1 | F12 | Group 1 | Blank1 | 0.1056 | 0.0406
Plate 1 | G12 | Group 1 | Blank1 | 0.1695 | 0.0412
Plate 1 | H12 | Group 1 | Blank1 | 0.2085 | 0.0409

## General information
General information
| Software version | SkanIt Software 5.0 for Microplate Readers RE, ver. 5.0.0.42
| Optical response compensation | Yes

## Session information
Session information
| Session name | JIM15_N
Session notes
| Software version | SkanIt Software for Microplate Readers RE, ver. 5.0.0.42
| Execution time | 2023/08/13 20:14:10
| User | WINWYN507868\OENOLAB

## Instrument information
Instrument information
| Name |  | Multiskan GO
| ESW version |  | 1.00.40
| Serial number |  | 1510-02586
Instrument modules
|  | Incubator | Yes
|  | Cuvette | No

## Protocol parameters
Protocol parameters
| Check temperature at start [°C] | No
Absorbance 1
| Wavelength [nm] | 450
| Use transmittance | No
| Measurement mode | Precision
| Pathlength correction | No
Absorbance 2
| Wavelength [nm] | 655
| Use transmittance | No
| Measurement mode | Precision
| Pathlength correction | No

## Run log
Run log
| Time | Event | Information
| 2023/08/13 20:14:12 | Session JIM15_N started
| 2023/08/13 20:14:12 | Temperature | 18,5°C
| 2023/08/13 20:14:12 | Step Absorbance 1 started
| 2023/08/13 20:14:14 | Temperature | 18,5°C
| 2023/08/13 20:14:38 | Step Absorbance 1 ended
| 2023/08/13 20:14:38 | Step Absorbance 2 started
| 2023/08/13 20:15:04 | Step Absorbance 2 ended
| 2023/08/13 20:15:04 | Temperature | 18,6°C
| 2023/08/13 20:15:04 | Session JIM15_N ended

## Layout definitions
Name | Plate 1
Plate template | ANSI/SBS Standard, 96-well
| 1 | 2 | 3 | 4 | 5 | 6 | 7 | 8 | 9 | 10 | 11 | 12
A | Std0001 | Std0009 | Std0017 | Std0025 | Std0033 | Std0041 | Std0049 | Std0057 | Std0065 | Std0073 | Std0074 | Std0075
| Group 1 | Group 1 | Group 1 | Group 1 | Group 1 | Group 1 | Group 1 | Group 1 | Group 1 | Group 1 | Group 1 | Group 1
| 0 | 0 | 0 | 0 | 0 | 0 | 0 | 0 | 0 | 0 | 0 | 0
B | Std0002 | Std0010 | Std0018 | Std0026 | Std0034 | Std0042 | Std0050 | Std0058 | Std0066 | Std0076 | Std0077 | Std0078
| Group 1 | Group 1 | Group 1 | Group 1 | Group 1 | Group 1 | Group 1 | Group 1 | Group 1 | Group 1 | Group 1 | Group 1
| 0 | 0 | 0 | 0 | 0 | 0 | 0 | 0 | 0 | 0 | 0 | 0
C | Std0003 | Std0011 | Std0019 | Std0027 | Std0035 | Std0043 | Std0051 | Std0059 | Std0067 | Std0079 | Std0080 | Std0081
| Group 1 | Group 1 | Group 1 | Group 1 | Group 1 | Group 1 | Group 1 | Group 1 | Group 1 | Group 1 | Group 1 | Group 1
| 0 | 0 | 0 | 0 | 0 | 0 | 0 | 0 | 0 | 0 | 0 | 0
D | Std0004 | Std0012 | Std0020 | Std0028 | Std0036 | Std0044 | Std0052 | Std0060 | Std0068 | Std0082 | Std0083 | Std0084
| Group 1 | Group 1 | Group 1 | Group 1 | Group 1 | Group 1 | Group 1 | Group 1 | Group 1 | Group 1 | Group 1 | Group 1
| 0 | 0 | 0 | 0 | 0 | 0 | 0 | 0 | 0 | 0 | 0 | 0
E | Std0005 | Std0013 | Std0021 | Std0029 | Std0037 | Std0045 | Std0053 | Std0061 | Std0069 | Std0085 | Std0086 | Std0087
| Group 1 | Group 1 | Group 1 | Group 1 | Group 1 | Group 1 | Group 1 | Group 1 | Group 1 | Group 1 | Group 1 | Group 1
| 0 | 0 | 0 | 0 | 0 | 0 | 0 | 0 | 0 | 0 | 0 | 0
F | Std0006 | Std0014 | Std0022 | Std0030 | Std0038 | Std0046 | Std0054 | Std0062 | Std0070 | Blank1 | Blank1 | Blank1
| Group 1 | Group 1 | Group 1 | Group 1 | Group 1 | Group 1 | Group 1 | Group 1 | Group 1 | Group 1 | Group 1 | Group 1
| 0 | 0 | 0 | 0 | 0 | 0 | 0 | 0 | 0
G | Std0007 | Std0015 | Std0023 | Std0031 | Std0039 | Std0047 | Std0055 | Std0063 | Std0071 | Blank1 | Blank1 | Blank1
| Group 1 | Group 1 | Group 1 | Group 1 | Group 1 | Group 1 | Group 1 | Group 1 | Group 1 | Group 1 | Group 1 | Group 1
| 0 | 0 | 0 | 0 | 0 | 0 | 0 | 0 | 0
H | Std0008 | Std0016 | Std0024 | Std0032 | Std0040 | Std0048 | Std0056 | Std0064 | Std0072 | Blank1 | Blank1 | Blank1
| Group 1 | Group 1 | Group 1 | Group 1 | Group 1 | Group 1 | Group 1 | Group 1 | Group 1 | Group 1 | Group 1 | Group 1
| 0 | 0 | 0 | 0 | 0 | 0 | 0 | 0 | 0