## Absorbance 1_01
Measurement results
JIM5_N
2023/08/13 19:56:55
Absorbance 1
Wavelength: 450 nm
Plate 1
Abs | 1 | 2 | 3 | 4 | 5 | 6 | 7 | 8 | 9 | 10 | 11 | 12
A | 0.2538 | 0.1169 | 0.1163 | 0.0861 | 0.1488 | 0.0826 | 0.1074 | 0.0968 | 0.1065 | 0.1069 | 0.1046 | 0.1801
B | 0.1203 | 0.1159 | 0.0726 | 0.0776 | 0.073 | 0.0712 | 0.0844 | 0.0824 | 0.0903 | 0.0761 | 0.075 | 0.0892
C | 0.1272 | 0.1107 | 0.0762 | 0.069 | 0.0676 | 0.0694 | 0.0795 | 0.0817 | 0.0938 | 0.0678 | 0.068 | 0.0815
D | 0.1148 | 0.1205 | 0.0758 | 0.0723 | 0.0678 | 0.0675 | 0.087 | 0.0895 | 0.0906 | 0.0665 | 0.0674 | 0.0728
E | 0.1246 | 0.0985 | 0.0696 | 0.073 | 0.071 | 0.0738 | 0.0888 | 0.0913 | 0.0957 | 0.0733 | 0.0689 | 0.0779
F | 0.1099 | 0.1086 | 0.0681 | 0.0744 | 0.0706 | 0.0728 | 0.09 | 0.0887 | 0.0949 | 0.0709 | 0.0652 | 0.0843
G | 0.1264 | 0.1086 | 0.0702 | 0.0763 | 0.0749 | 0.072 | 0.0859 | 0.0902 | 0.093 | 0.0696 | 0.0762 | 0.0921
H | 0.1165 | 0.1088 | 0.0787 | 0.0911 | 0.0828 | 0.0853 | 0.1004 | 0.1116 | 0.1118 | 0.0729 | 0.0735 | 0.1652
Sample | 1 | 2 | 3 | 4 | 5 | 6 | 7 | 8 | 9 | 10 | 11 | 12
A | Std0001 | Std0009 | Std0017 | Std0025 | Std0033 | Std0041 | Std0049 | Std0057 | Std0065 | Std0073 | Std0074 | Std0075
B | Std0002 | Std0010 | Std0018 | Std0026 | Std0034 | Std0042 | Std0050 | Std0058 | Std0066 | Std0076 | Std0077 | Std0078
C | Std0003 | Std0011 | Std0019 | Std0027 | Std0035 | Std0043 | Std0051 | Std0059 | Std0067 | Std0079 | Std0080 | Std0081
D | Std0004 | Std0012 | Std0020 | Std0028 | Std0036 | Std0044 | Std0052 | Std0060 | Std0068 | Std0082 | Std0083 | Std0084
E | Std0005 | Std0013 | Std0021 | Std0029 | Std0037 | Std0045 | Std0053 | Std0061 | Std0069 | Std0085 | Std0086 | Std0087
F | Std0006 | Std0014 | Std0022 | Std0030 | Std0038 | Std0046 | Std0054 | Std0062 | Std0070 | Blank1 | Blank1 | Blank1
G | Std0007 | Std0015 | Std0023 | Std0031 | Std0039 | Std0047 | Std0055 | Std0063 | Std0071 | Blank1 | Blank1 | Blank1
H | Std0008 | Std0016 | Std0024 | Std0032 | Std0040 | Std0048 | Std0056 | Std0064 | Std0072 | Blank1 | Blank1 | Blank1

## Absorbance 2_02
Measurement results
JIM5_N
2023/08/13 19:56:55
Absorbance 2
Wavelength: 655 nm
Plate 1
Abs | 1 | 2 | 3 | 4 | 5 | 6 | 7 | 8 | 9 | 10 | 11 | 12
A | 0.0419 | 0.0417 | 0.0419 | 0.046 | 0.0415 | 0.0433 | 0.0428 | 0.0422 | 0.0445 | 0.0452 | 0.0447 | 0.0432
B | 0.0386 | 0.0404 | 0.042 | 0.048 | 0.0413 | 0.0418 | 0.042 | 0.0402 | 0.0411 | 0.0428 | 0.0423 | 0.0488
C | 0.042 | 0.0406 | 0.041 | 0.0422 | 0.0416 | 0.0417 | 0.0413 | 0.0428 | 0.0537 | 0.042 | 0.0411 | 0.0421
D | 0.0405 | 0.0415 | 0.0403 | 0.0447 | 0.041 | 0.0415 | 0.0414 | 0.0415 | 0.0407 | 0.0414 | 0.0418 | 0.0419
E | 0.041 | 0.041 | 0.0401 | 0.04 | 0.0399 | 0.0426 | 0.0407 | 0.0412 | 0.0403 | 0.0404 | 0.0419 | 0.041
F | 0.0408 | 0.0417 | 0.0418 | 0.0428 | 0.0429 | 0.043 | 0.0409 | 0.0439 | 0.0427 | 0.0413 | 0.042 | 0.0414
G | 0.0418 | 0.0415 | 0.0421 | 0.0422 | 0.0415 | 0.0415 | 0.0415 | 0.042 | 0.0424 | 0.0407 | 0.0409 | 0.0419
H | 0.0463 | 0.0429 | 0.0396 | 0.0405 | 0.0414 | 0.0404 | 0.0397 | 0.0412 | 0.0416 | 0.0417 | 0.0414 | 0.041
Sample | 1 | 2 | 3 | 4 | 5 | 6 | 7 | 8 | 9 | 10 | 11 | 12
A | Std0001 | Std0009 | Std0017 | Std0025 | Std0033 | Std0041 | Std0049 | Std0057 | Std0065 | Std0073 | Std0074 | Std0075
B | Std0002 | Std0010 | Std0018 | Std0026 | Std0034 | Std0042 | Std0050 | Std0058 | Std0066 | Std0076 | Std0077 | Std0078
C | Std0003 | Std0011 | Std0019 | Std0027 | Std0035 | Std0043 | Std0051 | Std0059 | Std0067 | Std0079 | Std0080 | Std0081
D | Std0004 | Std0012 | Std0020 | Std0028 | Std0036 | Std0044 | Std0052 | Std0060 | Std0068 | Std0082 | Std0083 | Std0084
E | Std0005 | Std0013 | Std0021 | Std0029 | Std0037 | Std0045 | Std0053 | Std0061 | Std0069 | Std0085 | Std0086 | Std0087
F | Std0006 | Std0014 | Std0022 | Std0030 | Std0038 | Std0046 | Std0054 | Std0062 | Std0070 | Blank1 | Blank1 | Blank1
G | Std0007 | Std0015 | Std0023 | Std0031 | Std0039 | Std0047 | Std0055 | Std0063 | Std0071 | Blank1 | Blank1 | Blank1
H | Std0008 | Std0016 | Std0024 | Std0032 | Std0040 | Std0048 | Std0056 | Std0064 | Std0072 | Blank1 | Blank1 | Blank1

## Result summary
Results summary
General
Plate | Well | Group | Sample | Absorbance 1 (450nm) | Absorbance 2 (655nm)
Plate 1 | A01 | Group 1 | Std0001 | 0.2538 | 0.0419
Plate 1 | B01 | Group 1 | Std0002 | 0.1203 | 0.0386
Plate 1 | C01 | Group 1 | Std0003 | 0.1272 | 0.042
Plate 1 | D01 | Group 1 | Std0004 | 0.1148 | 0.0405
Plate 1 | E01 | Group 1 | Std0005 | 0.1246 | 0.041
Plate 1 | F01 | Group 1 | Std0006 | 0.1099 | 0.0408
Plate 1 | G01 | Group 1 | Std0007 | 0.1264 | 0.0418
Plate 1 | H01 | Group 1 | Std0008 | 0.1165 | 0.0463
Plate 1 | A02 | Group 1 | Std0009 | 0.1169 | 0.0417
Plate 1 | B02 | Group 1 | Std0010 | 0.1159 | 0.0404
Plate 1 | C02 | Group 1 | Std0011 | 0.1107 | 0.0406
Plate 1 | D02 | Group 1 | Std0012 | 0.1205 | 0.0415
Plate 1 | E02 | Group 1 | Std0013 | 0.0985 | 0.041
Plate 1 | F02 | Group 1 | Std0014 | 0.1086 | 0.0417
Plate 1 | G02 | Group 1 | Std0015 | 0.1086 | 0.0415
Plate 1 | H02 | Group 1 | Std0016 | 0.1088 | 0.0429
Plate 1 | A03 | Group 1 | Std0017 | 0.1163 | 0.0419
Plate 1 | B03 | Group 1 | Std0018 | 0.0726 | 0.042
Plate 1 | C03 | Group 1 | Std0019 | 0.0762 | 0.041
Plate 1 | D03 | Group 1 | Std0020 | 0.0758 | 0.0403
Plate 1 | E03 | Group 1 | Std0021 | 0.0696 | 0.0401
Plate 1 | F03 | Group 1 | Std0022 | 0.0681 | 0.0418
Plate 1 | G03 | Group 1 | Std0023 | 0.0702 | 0.0421
Plate 1 | H03 | Group 1 | Std0024 | 0.0787 | 0.0396
Plate 1 | A04 | Group 1 | Std0025 | 0.0861 | 0.046
Plate 1 | B04 | Group 1 | Std0026 | 0.0776 | 0.048
Plate 1 | C04 | Group 1 | Std0027 | 0.069 | 0.0422
Plate 1 | D04 | Group 1 | Std0028 | 0.0723 | 0.0447
Plate 1 | E04 | Group 1 | Std0029 | 0.073 | 0.04
Plate 1 | F04 | Group 1 | Std0030 | 0.0744 | 0.0428
Plate 1 | G04 | Group 1 | Std0031 | 0.0763 | 0.0422
Plate 1 | H04 | Group 1 | Std0032 | 0.0911 | 0.0405
Plate 1 | A05 | Group 1 | Std0033 | 0.1488 | 0.0415
Plate 1 | B05 | Group 1 | Std0034 | 0.073 | 0.0413
Plate 1 | C05 | Group 1 | Std0035 | 0.0676 | 0.0416
Plate 1 | D05 | Group 1 | Std0036 | 0.0678 | 0.041
Plate 1 | E05 | Group 1 | Std0037 | 0.071 | 0.0399
Plate 1 | F05 | Group 1 | Std0038 | 0.0706 | 0.0429
Plate 1 | G05 | Group 1 | Std0039 | 0.0749 | 0.0415
Plate 1 | H05 | Group 1 | Std0040 | 0.0828 | 0.0414
Plate 1 | A06 | Group 1 | Std0041 | 0.0826 | 0.0433
Plate 1 | B06 | Group 1 | Std0042 | 0.0712 | 0.0418
Plate 1 | C06 | Group 1 | Std0043 | 0.0694 | 0.0417
Plate 1 | D06 | Group 1 | Std0044 | 0.0675 | 0.0415
Plate 1 | E06 | Group 1 | Std0045 | 0.0738 | 0.0426
Plate 1 | F06 | Group 1 | Std0046 | 0.0728 | 0.043
Plate 1 | G06 | Group 1 | Std0047 | 0.072 | 0.0415
Plate 1 | H06 | Group 1 | Std0048 | 0.0853 | 0.0404
Plate 1 | A07 | Group 1 | Std0049 | 0.1074 | 0.0428
Plate 1 | B07 | Group 1 | Std0050 | 0.0844 | 0.042
Plate 1 | C07 | Group 1 | Std0051 | 0.0795 | 0.0413
Plate 1 | D07 | Group 1 | Std0052 | 0.087 | 0.0414
Plate 1 | E07 | Group 1 | Std0053 | 0.0888 | 0.0407
Plate 1 | F07 | Group 1 | Std0054 | 0.09 | 0.0409
Plate 1 | G07 | Group 1 | Std0055 | 0.0859 | 0.0415
Plate 1 | H07 | Group 1 | Std0056 | 0.1004 | 0.0397
Plate 1 | A08 | Group 1 | Std0057 | 0.0968 | 0.0422
Plate 1 | B08 | Group 1 | Std0058 | 0.0824 | 0.0402
Plate 1 | C08 | Group 1 | Std0059 | 0.0817 | 0.0428
Plate 1 | D08 | Group 1 | Std0060 | 0.0895 | 0.0415
Plate 1 | E08 | Group 1 | Std0061 | 0.0913 | 0.0412
Plate 1 | F08 | Group 1 | Std0062 | 0.0887 | 0.0439
Plate 1 | G08 | Group 1 | Std0063 | 0.0902 | 0.042
Plate 1 | H08 | Group 1 | Std0064 | 0.1116 | 0.0412
Plate 1 | A09 | Group 1 | Std0065 | 0.1065 | 0.0445
Plate 1 | B09 | Group 1 | Std0066 | 0.0903 | 0.0411
Plate 1 | C09 | Group 1 | Std0067 | 0.0938 | 0.0537
Plate 1 | D09 | Group 1 | Std0068 | 0.0906 | 0.0407
Plate 1 | E09 | Group 1 | Std0069 | 0.0957 | 0.0403
Plate 1 | F09 | Group 1 | Std0070 | 0.0949 | 0.0427
Plate 1 | G09 | Group 1 | Std0071 | 0.093 | 0.0424
Plate 1 | H09 | Group 1 | Std0072 | 0.1118 | 0.0416
Plate 1 | A10 | Group 1 | Std0073 | 0.1069 | 0.0452
Plate 1 | B10 | Group 1 | Std0076 | 0.0761 | 0.0428
Plate 1 | C10 | Group 1 | Std0079 | 0.0678 | 0.042
Plate 1 | D10 | Group 1 | Std0082 | 0.0665 | 0.0414
Plate 1 | E10 | Group 1 | Std0085 | 0.0733 | 0.0404
Plate 1 | F10 | Group 1 | Blank1 | 0.0709 | 0.0413
Plate 1 | G10 | Group 1 | Blank1 | 0.0696 | 0.0407
Plate 1 | H10 | Group 1 | Blank1 | 0.0729 | 0.0417
Plate 1 | A11 | Group 1 | Std0074 | 0.1046 | 0.0447
Plate 1 | B11 | Group 1 | Std0077 | 0.075 | 0.0423
Plate 1 | C11 | Group 1 | Std0080 | 0.068 | 0.0411
Plate 1 | D11 | Group 1 | Std0083 | 0.0674 | 0.0418
Plate 1 | E11 | Group 1 | Std0086 | 0.0689 | 0.0419
Plate 1 | F11 | Group 1 | Blank1 | 0.0652 | 0.042
Plate 1 | G11 | Group 1 | Blank1 | 0.0762 | 0.0409
Plate 1 | H11 | Group 1 | Blank1 | 0.0735 | 0.0414
Plate 1 | A12 | Group 1 | Std0075 | 0.1801 | 0.0432
Plate 1 | B12 | Group 1 | Std0078 | 0.0892 | 0.0488
Plate 1 | C12 | Group 1 | Std0081 | 0.0815 | 0.0421
Plate 1 | D12 | Group 1 | Std0084 | 0.0728 | 0.0419
Plate 1 | E12 | Group 1 | Std0087 | 0.0779 | 0.041
Plate 1 | F12 | Group 1 | Blank1 | 0.0843 | 0.0414
Plate 1 | G12 | Group 1 | Blank1 | 0.0921 | 0.0419
Plate 1 | H12 | Group 1 | Blank1 | 0.1652 | 0.041

## General information
General information
| Software version | SkanIt Software 5.0 for Microplate Readers RE, ver. 5.0.0.42
| Optical response compensation | Yes

## Session information
Session information
| Session name | JIM5_N
Session notes
| Software version | SkanIt Software for Microplate Readers RE, ver. 5.0.0.42
| Execution time | 2023/08/13 19:56:55
| User | WINWYN507868\OENOLAB

## Instrument information
Instrument information
| Name |  | Multiskan GO
| ESW version |  | 1.00.40
| Serial number |  | 1510-02586
Instrument modules
|  | Incubator | Yes
|  | Cuvette | No

## Protocol parameters
Protocol parameters
| Check temperature at start [°C] | No
Absorbance 1
| Wavelength [nm] | 450
| Use transmittance | No
| Measurement mode | Precision
| Pathlength correction | No
Absorbance 2
| Wavelength [nm] | 655
| Use transmittance | No
| Measurement mode | Precision
| Pathlength correction | No

## Run log
Run log
| Time | Event | Information
| 2023/08/13 19:56:56 | Session JIM5_N started
| 2023/08/13 19:56:57 | Temperature | 18,2°C
| 2023/08/13 19:56:57 | Step Absorbance 1 started
| 2023/08/13 19:57:15 | Temperature | 18,2°C
| 2023/08/13 19:57:23 | Step Absorbance 1 ended
| 2023/08/13 19:57:23 | Step Absorbance 2 started
| 2023/08/13 19:57:49 | Step Absorbance 2 ended
| 2023/08/13 19:57:49 | Temperature | 18,2°C
| 2023/08/13 19:57:49 | Session JIM5_N ended

## Layout definitions
Name | Plate 1
Plate template | ANSI/SBS Standard, 96-well
| 1 | 2 | 3 | 4 | 5 | 6 | 7 | 8 | 9 | 10 | 11 | 12
A | Std0001 | Std0009 | Std0017 | Std0025 | Std0033 | Std0041 | Std0049 | Std0057 | Std0065 | Std0073 | Std0074 | Std0075
| Group 1 | Group 1 | Group 1 | Group 1 | Group 1 | Group 1 | Group 1 | Group 1 | Group 1 | Group 1 | Group 1 | Group 1
| 0 | 0 | 0 | 0 | 0 | 0 | 0 | 0 | 0 | 0 | 0 | 0
B | Std0002 | Std0010 | Std0018 | Std0026 | Std0034 | Std0042 | Std0050 | Std0058 | Std0066 | Std0076 | Std0077 | Std0078
| Group 1 | Group 1 | Group 1 | Group 1 | Group 1 | Group 1 | Group 1 | Group 1 | Group 1 | Group 1 | Group 1 | Group 1
| 0 | 0 | 0 | 0 | 0 | 0 | 0 | 0 | 0 | 0 | 0 | 0
C | Std0003 | Std0011 | Std0019 | Std0027 | Std0035 | Std0043 | Std0051 | Std0059 | Std0067 | Std0079 | Std0080 | Std0081
| Group 1 | Group 1 | Group 1 | Group 1 | Group 1 | Group 1 | Group 1 | Group 1 | Group 1 | Group 1 | Group 1 | Group 1
| 0 | 0 | 0 | 0 | 0 | 0 | 0 | 0 | 0 | 0 | 0 | 0
D | Std0004 | Std0012 | Std0020 | Std0028 | Std0036 | Std0044 | Std0052 | Std0060 | Std0068 | Std0082 | Std0083 | Std0084
| Group 1 | Group 1 | Group 1 | Group 1 | Group 1 | Group 1 | Group 1 | Group 1 | Group 1 | Group 1 | Group 1 | Group 1
| 0 | 0 | 0 | 0 | 0 | 0 | 0 | 0 | 0 | 0 | 0 | 0
E | Std0005 | Std0013 | Std0021 | Std0029 | Std0037 | Std0045 | Std0053 | Std0061 | Std0069 | Std0085 | Std0086 | Std0087
| Group 1 | Group 1 | Group 1 | Group 1 | Group 1 | Group 1 | Group 1 | Group 1 | Group 1 | Group 1 | Group 1 | Group 1
| 0 | 0 | 0 | 0 | 0 | 0 | 0 | 0 | 0 | 0 | 0 | 0
F | Std0006 | Std0014 | Std0022 | Std0030 | Std0038 | Std0046 | Std0054 | Std0062 | Std0070 | Blank1 | Blank1 | Blank1
| Group 1 | Group 1 | Group 1 | Group 1 | Group 1 | Group 1 | Group 1 | Group 1 | Group 1 | Group 1 | Group 1 | Group 1
| 0 | 0 | 0 | 0 | 0 | 0 | 0 | 0 | 0
G | Std0007 | Std0015 | Std0023 | Std0031 | Std0039 | Std0047 | Std0055 | Std0063 | Std0071 | Blank1 | Blank1 | Blank1
| Group 1 | Group 1 | Group 1 | Group 1 | Group 1 | Group 1 | Group 1 | Group 1 | Group 1 | Group 1 | Group 1 | Group 1
| 0 | 0 | 0 | 0 | 0 | 0 | 0 | 0 | 0
H | Std0008 | Std0016 | Std0024 | Std0032 | Std0040 | Std0048 | Std0056 | Std0064 | Std0072 | Blank1 | Blank1 | Blank1
| Group 1 | Group 1 | Group 1 | Group 1 | Group 1 | Group 1 | Group 1 | Group 1 | Group 1 | Group 1 | Group 1 | Group 1
| 0 | 0 | 0 | 0 | 0 | 0 | 0 | 0 | 0