## Absorbance 1_01
Measurement results
LM18_C
2023/08/16 11:40:55
Absorbance 1
Wavelength: 450 nm
Plate 1
Abs | 1 | 2 | 3 | 4 | 5 | 6 | 7 | 8 | 9 | 10 | 11 | 12
A | 0.4765 | 0.396 | 0.5527 | 0.5394 | 0.5952 | 0.6315 | 0.2343 | 0.2518 | 0.2967 | 0.0621 | 0.0587 | 0.0753
B | 0.4481 | 0.5998 | 0.5638 | 0.5316 | 0.5934 | 0.5933 | 0.2277 | 0.24 | 0.2385 | 0.5666 | 0.4839 | 0.4437
C | 0.4703 | 0.4369 | 0.5413 | 0.614 | 0.6539 | 0.3608 | 0.3214 | 0.3663 | 0.3606 | 0.8566 | 0.7151 | 0.686
D | 0.409 | 0.4287 | 0.4483 | 0.6225 | 0.5607 | 0.5818 | 0.3182 | 0.3397 | 0.3072 | 0.7851 | 0.822 | 0.6992
E | 0.2805 | 0.23 | 0.3093 | 0.513 | 0.5041 | 0.5387 | 0.4911 | 0.4552 | 0.382 | 0.6067 | 0.5783 | 0.458
F | 0.1938 | 0.2009 | 0.248 | 0.5146 | 0.4933 | 0.4379 | 0.441 | 0.4866 | 0.5152 | 0.0515 | 0.0522 | 0.0517
G | 0.1789 | 0.1477 | 0.1781 | 0.2572 | 0.241 | 0.293 | 0.2728 | 0.2225 | 0.2301 | 0.0525 | 0.0526 | 0.0577
H | 0.3446 | 0.3769 | 0.3474 | 0.5475 | 0.4526 | 0.4415 | 0.1307 | 0.1376 | 0.1178 | 0.0507 | 0.0532 | 0.0511
Sample | 1 | 2 | 3 | 4 | 5 | 6 | 7 | 8 | 9 | 10 | 11 | 12
A | Std0001 | Std0002 | Std0003 | Std0004 | Std0005 | Std0006 | Std0007 | Std0008 | Std0009 | Std0073 | Std0078 | Std0083
B | Std0010 | Std0011 | Std0012 | Std0013 | Std0014 | Std0015 | Std0016 | Std0017 | Std0018 | Std0074 | Std0079 | Std0084
C | Std0019 | Std0020 | Std0021 | Std0022 | Std0023 | Std0024 | Std0025 | Std0026 | Std0027 | Std0075 | Std0080 | Std0085
D | Std0028 | Std0029 | Std0030 | Std0031 | Std0032 | Std0033 | Std0034 | Std0035 | Std0036 | Std0076 | Std0081 | Std0086
E | Std0037 | Std0038 | Std0039 | Std0040 | Std0041 | Std0042 | Std0043 | Std0044 | Std0045 | Std0077 | Std0082 | Std0087
F | Std0046 | Std0047 | Std0048 | Std0049 | Std0050 | Std0051 | Std0052 | Std0053 | Std0054 | Blank1 | Blank1 | Blank1
G | Std0055 | Std0056 | Std0057 | Std0058 | Std0059 | Std0060 | Std0061 | Std0062 | Std0063 | Blank1 | Blank1 | Blank1
H | Std0064 | Std0065 | Std0066 | Std0067 | Std0068 | Std0069 | Std0070 | Std0071 | Std0072 | Blank1 | Blank1 | Blank1

## Absorbance 2_02
Measurement results
LM18_C
2023/08/16 11:40:55
Absorbance 2
Wavelength: 655 nm
Plate 1
Abs | 1 | 2 | 3 | 4 | 5 | 6 | 7 | 8 | 9 | 10 | 11 | 12
A | 0.036 | 0.042 | 0.0456 | 0.0461 | 0.0445 | 0.0458 | 0.0436 | 0.0421 | 0.0441 | 0.0439 | 0.0448 | 0.0403
B | 0.0411 | 0.0456 | 0.0432 | 0.0503 | 0.0469 | 0.0453 | 0.0481 | 0.0436 | 0.0415 | 0.0485 | 0.0451 | 0.0441
C | 0.0412 | 0.0437 | 0.0443 | 0.0456 | 0.0463 | 0.0429 | 0.0423 | 0.042 | 0.0421 | 0.0489 | 0.0456 | 0.0422
D | 0.0412 | 0.0422 | 0.0433 | 0.0427 | 0.0476 | 0.0446 | 0.0434 | 0.0412 | 0.043 | 0.046 | 0.0473 | 0.0426
E | 0.043 | 0.0398 | 0.045 | 0.0428 | 0.0456 | 0.0459 | 0.0422 | 0.0406 | 0.042 | 0.0468 | 0.0451 | 0.0445
F | 0.0401 | 0.0399 | 0.042 | 0.0428 | 0.0452 | 0.0436 | 0.046 | 0.0406 | 0.0472 | 0.0417 | 0.0433 | 0.0414
G | 0.0406 | 0.0415 | 0.0424 | 0.0438 | 0.042 | 0.0403 | 0.0436 | 0.0407 | 0.041 | 0.0425 | 0.0437 | 0.0468
H | 0.0309 | 0.0417 | 0.0411 | 0.0441 | 0.0399 | 0.0422 | 0.0409 | 0.0405 | 0.0421 | 0.0397 | 0.0412 | 0.0402
Sample | 1 | 2 | 3 | 4 | 5 | 6 | 7 | 8 | 9 | 10 | 11 | 12
A | Std0001 | Std0002 | Std0003 | Std0004 | Std0005 | Std0006 | Std0007 | Std0008 | Std0009 | Std0073 | Std0078 | Std0083
B | Std0010 | Std0011 | Std0012 | Std0013 | Std0014 | Std0015 | Std0016 | Std0017 | Std0018 | Std0074 | Std0079 | Std0084
C | Std0019 | Std0020 | Std0021 | Std0022 | Std0023 | Std0024 | Std0025 | Std0026 | Std0027 | Std0075 | Std0080 | Std0085
D | Std0028 | Std0029 | Std0030 | Std0031 | Std0032 | Std0033 | Std0034 | Std0035 | Std0036 | Std0076 | Std0081 | Std0086
E | Std0037 | Std0038 | Std0039 | Std0040 | Std0041 | Std0042 | Std0043 | Std0044 | Std0045 | Std0077 | Std0082 | Std0087
F | Std0046 | Std0047 | Std0048 | Std0049 | Std0050 | Std0051 | Std0052 | Std0053 | Std0054 | Blank1 | Blank1 | Blank1
G | Std0055 | Std0056 | Std0057 | Std0058 | Std0059 | Std0060 | Std0061 | Std0062 | Std0063 | Blank1 | Blank1 | Blank1
H | Std0064 | Std0065 | Std0066 | Std0067 | Std0068 | Std0069 | Std0070 | Std0071 | Std0072 | Blank1 | Blank1 | Blank1

## Result summary
Results summary
General
Plate | Well | Group | Sample | Absorbance 1 (450nm) | Absorbance 2 (655nm)
Plate 1 | A01 | Group 1 | Std0001 | 0.4765 | 0.036
Plate 1 | B01 | Group 1 | Std0010 | 0.4481 | 0.0411
Plate 1 | C01 | Group 1 | Std0019 | 0.4703 | 0.0412
Plate 1 | D01 | Group 1 | Std0028 | 0.409 | 0.0412
Plate 1 | E01 | Group 1 | Std0037 | 0.2805 | 0.043
Plate 1 | F01 | Group 1 | Std0046 | 0.1938 | 0.0401
Plate 1 | G01 | Group 1 | Std0055 | 0.1789 | 0.0406
Plate 1 | H01 | Group 1 | Std0064 | 0.3446 | 0.0309
Plate 1 | A02 | Group 1 | Std0002 | 0.396 | 0.042
Plate 1 | B02 | Group 1 | Std0011 | 0.5998 | 0.0456
Plate 1 | C02 | Group 1 | Std0020 | 0.4369 | 0.0437
Plate 1 | D02 | Group 1 | Std0029 | 0.4287 | 0.0422
Plate 1 | E02 | Group 1 | Std0038 | 0.23 | 0.0398
Plate 1 | F02 | Group 1 | Std0047 | 0.2009 | 0.0399
Plate 1 | G02 | Group 1 | Std0056 | 0.1477 | 0.0415
Plate 1 | H02 | Group 1 | Std0065 | 0.3769 | 0.0417
Plate 1 | A03 | Group 1 | Std0003 | 0.5527 | 0.0456
Plate 1 | B03 | Group 1 | Std0012 | 0.5638 | 0.0432
Plate 1 | C03 | Group 1 | Std0021 | 0.5413 | 0.0443
Plate 1 | D03 | Group 1 | Std0030 | 0.4483 | 0.0433
Plate 1 | E03 | Group 1 | Std0039 | 0.3093 | 0.045
Plate 1 | F03 | Group 1 | Std0048 | 0.248 | 0.042
Plate 1 | G03 | Group 1 | Std0057 | 0.1781 | 0.0424
Plate 1 | H03 | Group 1 | Std0066 | 0.3474 | 0.0411
Plate 1 | A04 | Group 1 | Std0004 | 0.5394 | 0.0461
Plate 1 | B04 | Group 1 | Std0013 | 0.5316 | 0.0503
Plate 1 | C04 | Group 1 | Std0022 | 0.614 | 0.0456
Plate 1 | D04 | Group 1 | Std0031 | 0.6225 | 0.0427
Plate 1 | E04 | Group 1 | Std0040 | 0.513 | 0.0428
Plate 1 | F04 | Group 1 | Std0049 | 0.5146 | 0.0428
Plate 1 | G04 | Group 1 | Std0058 | 0.2572 | 0.0438
Plate 1 | H04 | Group 1 | Std0067 | 0.5475 | 0.0441
Plate 1 | A05 | Group 1 | Std0005 | 0.5952 | 0.0445
Plate 1 | B05 | Group 1 | Std0014 | 0.5934 | 0.0469
Plate 1 | C05 | Group 1 | Std0023 | 0.6539 | 0.0463
Plate 1 | D05 | Group 1 | Std0032 | 0.5607 | 0.0476
Plate 1 | E05 | Group 1 | Std0041 | 0.5041 | 0.0456
Plate 1 | F05 | Group 1 | Std0050 | 0.4933 | 0.0452
Plate 1 | G05 | Group 1 | Std0059 | 0.241 | 0.042
Plate 1 | H05 | Group 1 | Std0068 | 0.4526 | 0.0399
Plate 1 | A06 | Group 1 | Std0006 | 0.6315 | 0.0458
Plate 1 | B06 | Group 1 | Std0015 | 0.5933 | 0.0453
Plate 1 | C06 | Group 1 | Std0024 | 0.3608 | 0.0429
Plate 1 | D06 | Group 1 | Std0033 | 0.5818 | 0.0446
Plate 1 | E06 | Group 1 | Std0042 | 0.5387 | 0.0459
Plate 1 | F06 | Group 1 | Std0051 | 0.4379 | 0.0436
Plate 1 | G06 | Group 1 | Std0060 | 0.293 | 0.0403
Plate 1 | H06 | Group 1 | Std0069 | 0.4415 | 0.0422
Plate 1 | A07 | Group 1 | Std0007 | 0.2343 | 0.0436
Plate 1 | B07 | Group 1 | Std0016 | 0.2277 | 0.0481
Plate 1 | C07 | Group 1 | Std0025 | 0.3214 | 0.0423
Plate 1 | D07 | Group 1 | Std0034 | 0.3182 | 0.0434
Plate 1 | E07 | Group 1 | Std0043 | 0.4911 | 0.0422
Plate 1 | F07 | Group 1 | Std0052 | 0.441 | 0.046
Plate 1 | G07 | Group 1 | Std0061 | 0.2728 | 0.0436
Plate 1 | H07 | Group 1 | Std0070 | 0.1307 | 0.0409
Plate 1 | A08 | Group 1 | Std0008 | 0.2518 | 0.0421
Plate 1 | B08 | Group 1 | Std0017 | 0.24 | 0.0436
Plate 1 | C08 | Group 1 | Std0026 | 0.3663 | 0.042
Plate 1 | D08 | Group 1 | Std0035 | 0.3397 | 0.0412
Plate 1 | E08 | Group 1 | Std0044 | 0.4552 | 0.0406
Plate 1 | F08 | Group 1 | Std0053 | 0.4866 | 0.0406
Plate 1 | G08 | Group 1 | Std0062 | 0.2225 | 0.0407
Plate 1 | H08 | Group 1 | Std0071 | 0.1376 | 0.0405
Plate 1 | A09 | Group 1 | Std0009 | 0.2967 | 0.0441
Plate 1 | B09 | Group 1 | Std0018 | 0.2385 | 0.0415
Plate 1 | C09 | Group 1 | Std0027 | 0.3606 | 0.0421
Plate 1 | D09 | Group 1 | Std0036 | 0.3072 | 0.043
Plate 1 | E09 | Group 1 | Std0045 | 0.382 | 0.042
Plate 1 | F09 | Group 1 | Std0054 | 0.5152 | 0.0472
Plate 1 | G09 | Group 1 | Std0063 | 0.2301 | 0.041
Plate 1 | H09 | Group 1 | Std0072 | 0.1178 | 0.0421
Plate 1 | A10 | Group 1 | Std0073 | 0.0621 | 0.0439
Plate 1 | B10 | Group 1 | Std0074 | 0.5666 | 0.0485
Plate 1 | C10 | Group 1 | Std0075 | 0.8566 | 0.0489
Plate 1 | D10 | Group 1 | Std0076 | 0.7851 | 0.046
Plate 1 | E10 | Group 1 | Std0077 | 0.6067 | 0.0468
Plate 1 | F10 | Group 1 | Blank1 | 0.0515 | 0.0417
Plate 1 | G10 | Group 1 | Blank1 | 0.0525 | 0.0425
Plate 1 | H10 | Group 1 | Blank1 | 0.0507 | 0.0397
Plate 1 | A11 | Group 1 | Std0078 | 0.0587 | 0.0448
Plate 1 | B11 | Group 1 | Std0079 | 0.4839 | 0.0451
Plate 1 | C11 | Group 1 | Std0080 | 0.7151 | 0.0456
Plate 1 | D11 | Group 1 | Std0081 | 0.822 | 0.0473
Plate 1 | E11 | Group 1 | Std0082 | 0.5783 | 0.0451
Plate 1 | F11 | Group 1 | Blank1 | 0.0522 | 0.0433
Plate 1 | G11 | Group 1 | Blank1 | 0.0526 | 0.0437
Plate 1 | H11 | Group 1 | Blank1 | 0.0532 | 0.0412
Plate 1 | A12 | Group 1 | Std0083 | 0.0753 | 0.0403
Plate 1 | B12 | Group 1 | Std0084 | 0.4437 | 0.0441
Plate 1 | C12 | Group 1 | Std0085 | 0.686 | 0.0422
Plate 1 | D12 | Group 1 | Std0086 | 0.6992 | 0.0426
Plate 1 | E12 | Group 1 | Std0087 | 0.458 | 0.0445
Plate 1 | F12 | Group 1 | Blank1 | 0.0517 | 0.0414
Plate 1 | G12 | Group 1 | Blank1 | 0.0577 | 0.0468
Plate 1 | H12 | Group 1 | Blank1 | 0.0511 | 0.0402

## General information
General information
| Software version | SkanIt Software 5.0 for Microplate Readers RE, ver. 5.0.0.42
| Optical response compensation | Yes

## Session information
Session information
| Session name | LM18_C
Session notes
| Software version | SkanIt Software for Microplate Readers RE, ver. 5.0.0.42
| Execution time | 2023/08/16 11:40:55
| User | WINWYN507868\OENOLAB

## Instrument information
Instrument information
| Name |  | Multiskan GO
| ESW version |  | 1.00.40
| Serial number |  | 1510-02586
Instrument modules
|  | Incubator | Yes
|  | Cuvette | No

## Protocol parameters
Protocol parameters
| Check temperature at start [°C] | No
Absorbance 1
| Wavelength [nm] | 450
| Use transmittance | No
| Measurement mode | Precision
| Pathlength correction | No
Absorbance 2
| Wavelength [nm] | 655
| Use transmittance | No
| Measurement mode | Precision
| Pathlength correction | No

## Run log
Run log
| Time | Event | Information
| 2023/08/16 11:40:57 | Session LM18_C started
| 2023/08/16 11:40:57 | Temperature | 17,4°C
| 2023/08/16 11:40:57 | Step Absorbance 1 started
| 2023/08/16 11:41:33 | Step Absorbance 1 ended
| 2023/08/16 11:41:33 | Step Absorbance 2 started
| 2023/08/16 11:41:36 | Temperature | 17,4°C
| 2023/08/16 11:41:59 | Step Absorbance 2 ended
| 2023/08/16 11:41:59 | Session LM18_C ended
| 2023/08/16 11:41:59 | Temperature | 17,4°C

## Layout definitions
Name | Plate 1
Plate template | ANSI/SBS Standard, 96-well
| 1 | 2 | 3 | 4 | 5 | 6 | 7 | 8 | 9 | 10 | 11 | 12
A | Std0001 | Std0002 | Std0003 | Std0004 | Std0005 | Std0006 | Std0007 | Std0008 | Std0009 | Std0073 | Std0078 | Std0083
| Group 1 | Group 1 | Group 1 | Group 1 | Group 1 | Group 1 | Group 1 | Group 1 | Group 1 | Group 1 | Group 1 | Group 1
| 0 | 0 | 0 | 0 | 0 | 0 | 0 | 0 | 0 | 0 | 0 | 0
B | Std0010 | Std0011 | Std0012 | Std0013 | Std0014 | Std0015 | Std0016 | Std0017 | Std0018 | Std0074 | Std0079 | Std0084
| Group 1 | Group 1 | Group 1 | Group 1 | Group 1 | Group 1 | Group 1 | Group 1 | Group 1 | Group 1 | Group 1 | Group 1
| 0 | 0 | 0 | 0 | 0 | 0 | 0 | 0 | 0 | 0 | 0 | 0
C | Std0019 | Std0020 | Std0021 | Std0022 | Std0023 | Std0024 | Std0025 | Std0026 | Std0027 | Std0075 | Std0080 | Std0085
| Group 1 | Group 1 | Group 1 | Group 1 | Group 1 | Group 1 | Group 1 | Group 1 | Group 1 | Group 1 | Group 1 | Group 1
| 0 | 0 | 0 | 0 | 0 | 0 | 0 | 0 | 0 | 0 | 0 | 0
D | Std0028 | Std0029 | Std0030 | Std0031 | Std0032 | Std0033 | Std0034 | Std0035 | Std0036 | Std0076 | Std0081 | Std0086
| Group 1 | Group 1 | Group 1 | Group 1 | Group 1 | Group 1 | Group 1 | Group 1 | Group 1 | Group 1 | Group 1 | Group 1
| 0 | 0 | 0 | 0 | 0 | 0 | 0 | 0 | 0 | 0 | 0 | 0
E | Std0037 | Std0038 | Std0039 | Std0040 | Std0041 | Std0042 | Std0043 | Std0044 | Std0045 | Std0077 | Std0082 | Std0087
| Group 1 | Group 1 | Group 1 | Group 1 | Group 1 | Group 1 | Group 1 | Group 1 | Group 1 | Group 1 | Group 1 | Group 1
| 0 | 0 | 0 | 0 | 0 | 0 | 0 | 0 | 0 | 0 | 0 | 0
F | Std0046 | Std0047 | Std0048 | Std0049 | Std0050 | Std0051 | Std0052 | Std0053 | Std0054 | Blank1 | Blank1 | Blank1
| Group 1 | Group 1 | Group 1 | Group 1 | Group 1 | Group 1 | Group 1 | Group 1 | Group 1 | Group 1 | Group 1 | Group 1
| 0 | 0 | 0 | 0 | 0 | 0 | 0 | 0 | 0
G | Std0055 | Std0056 | Std0057 | Std0058 | Std0059 | Std0060 | Std0061 | Std0062 | Std0063 | Blank1 | Blank1 | Blank1
| Group 1 | Group 1 | Group 1 | Group 1 | Group 1 | Group 1 | Group 1 | Group 1 | Group 1 | Group 1 | Group 1 | Group 1
| 0 | 0 | 0 | 0 | 0 | 0 | 0 | 0 | 0
H | Std0064 | Std0065 | Std0066 | Std0067 | Std0068 | Std0069 | Std0070 | Std0071 | Std0072 | Blank1 | Blank1 | Blank1
| Group 1 | Group 1 | Group 1 | Group 1 | Group 1 | Group 1 | Group 1 | Group 1 | Group 1 | Group 1 | Group 1 | Group 1
| 0 | 0 | 0 | 0 | 0 | 0 | 0 | 0 | 0