## Absorbance 1_01
Measurement results
LM20_C (1)
2023/08/16 11:52:15
Absorbance 1
Wavelength: 450 nm
Plate 1
Abs | 1 | 2 | 3 | 4 | 5 | 6 | 7 | 8 | 9 | 10 | 11 | 12
A | 0.8889 | 0.9275 | 0.983 | 1.0183 | 0.9925 | 0.9465 | 0.2349 | 0.2151 | 0.193 | 0.6339 | 0.6159 | 0.705 | Leaf 1 | stdev
B | 0.8028 | 1.0116 | 0.9283 | 0.8755 | 0.8641 | 0.9245 | 0.1823 | 0.1874 | 0.1829 | 0.5913 | 0.5997 | 0.6166 | 0.047113
C | 0.8112 | 0.8194 | 0.8147 | 0.8527 | 0.925 | 0.9783 | 0.2122 | 0.2425 | 0.2121 | 0.5194 | 0.4185 | 0.5418 | 0.038468
D | 0.8565 | 0.8815 | 0.8074 | 0.9131 | 0.9476 | 0.9366 | 0.2428 | 0.2928 | 0.2115 | 0.7421 | 0.7755 | 0.873
E | 0.688 | 0.7937 | 0.7433 | 0.8815 | 0.875 | 0.873 | 0.1483 | 0.1419 | 0.1465 | 0.9885 | 0.9869 | 0.9525
F | 0.7806 | 0.7629 | 0.7382 | 0.9141 | 0.8293 | 0.8761 | 0.1311 | 0.1555 | 0.1643 | 0.0511 | 0.0505 | 0.0513 |  | #DIV/0!
G | 0.775 | 0.7507 | 0.762 | 0.7991 | 0.7522 | 0.7851 | 0.2475 | 0.2613 | 0.2403 | 0.0397 | 0.0512 | 0.0529 | Leaf 2
H | 0.7638 | 0.8238 | 0.707 | 0.74 | 0.7962 | 0.8847 | 0.1497 | 0.1544 | 0.1404 | 0.0512 | 0.0528 | 0.0512 | rep 1
rep 2
Sample | 1 | 2 | 3 | 4 | 5 | 6 | 7 | 8 | 9 | 10 | 11 | 12 | rep 3
A | Std0001 | Std0002 | Std0003 | Std0004 | Std0005 | Std0006 | Std0007 | Std0008 | Std0009 | Std0073 | Std0078 | Std0083 | rep 4
B | Std0010 | Std0011 | Std0012 | Std0013 | Std0014 | Std0015 | Std0016 | Std0017 | Std0018 | Std0074 | Std0079 | Std0084
C | Std0019 | Std0020 | Std0021 | Std0022 | Std0023 | Std0024 | Std0025 | Std0026 | Std0027 | Std0075 | Std0080 | Std0085 | Leaf 3
D | Std0028 | Std0029 | Std0030 | Std0031 | Std0032 | Std0033 | Std0034 | Std0035 | Std0036 | Std0076 | Std0081 | Std0086 | rep 1
E | Std0037 | Std0038 | Std0039 | Std0040 | Std0041 | Std0042 | Std0043 | Std0044 | Std0045 | Std0077 | Std0082 | Std0087 | rep 2
F | Std0046 | Std0047 | Std0048 | Std0049 | Std0050 | Std0051 | Std0052 | Std0053 | Std0054 | Blank1 | Blank1 | Blank1 | rep 3
G | Std0055 | Std0056 | Std0057 | Std0058 | Std0059 | Std0060 | Std0061 | Std0062 | Std0063 | Blank1 | Blank1 | Blank1 | rep 4
H | Std0064 | Std0065 | Std0066 | Std0067 | Std0068 | Std0069 | Std0070 | Std0071 | Std0072 | Blank1 | Blank1 | Blank1
Leaf 4
rep 1
rep 2
rep 3
rep 4
Leaf 5
rep 1
rep 2
rep 3
rep 4

## Absorbance 2_02
Measurement results
LM20_C (1)
2023/08/16 11:52:15
Absorbance 2
Wavelength: 655 nm
Plate 1
Abs | 1 | 2 | 3 | 4 | 5 | 6 | 7 | 8 | 9 | 10 | 11 | 12
A | 0.0478 | 0.0601 | 0.0597 | 0.0581 | 0.0698 | 0.0568 | 0.0434 | 0.0414 | 0.0457 | 0.0451 | 0.0456 | 0.0508
B | 0.0468 | 0.0713 | 0.0602 | 0.0537 | 0.061 | 0.0503 | 0.0413 | 0.041 | 0.043 | 0.0442 | 0.0424 | 0.0423
C | 0.0475 | 0.0518 | 0.0582 | 0.0509 | 0.0824 | 0.0713 | 0.0418 | 0.0416 | 0.0425 | 0.041 | 0.0413 | 0.0413
D | 0.0446 | 0.0958 | 0.0497 | 0.0584 | 0.0765 | 0.0595 | 0.0426 | 0.0424 | 0.0415 | 0.0438 | 0.0503 | 0.0614
E | 0.0463 | 0.0445 | 0.0464 | 0.0659 | 0.0653 | 0.0466 | 0.0418 | 0.0407 | 0.0417 | 0.0475 | 0.0472 | 0.0484
F | 0.0491 | 0.0442 | 0.0432 | 0.0674 | 0.0573 | 0.0519 | 0.0414 | 0.0412 | 0.0431 | 0.0408 | 0.0414 | 0.0401
G | 0.0468 | 0.0439 | 0.047 | 0.0543 | 0.0439 | 0.0473 | 0.0316 | 0.0395 | 0.0383 | 0.0305 | 0.0412 | 0.0427
H | 0.0447 | 0.0456 | 0.0422 | 0.0457 | 0.0335 | 0.0506 | 0.0406 | 0.0401 | 0.041 | 0.0403 | 0.0423 | 0.0408
Sample | 1 | 2 | 3 | 4 | 5 | 6 | 7 | 8 | 9 | 10 | 11 | 12
A | Std0001 | Std0002 | Std0003 | Std0004 | Std0005 | Std0006 | Std0007 | Std0008 | Std0009 | Std0073 | Std0078 | Std0083
B | Std0010 | Std0011 | Std0012 | Std0013 | Std0014 | Std0015 | Std0016 | Std0017 | Std0018 | Std0074 | Std0079 | Std0084
C | Std0019 | Std0020 | Std0021 | Std0022 | Std0023 | Std0024 | Std0025 | Std0026 | Std0027 | Std0075 | Std0080 | Std0085
D | Std0028 | Std0029 | Std0030 | Std0031 | Std0032 | Std0033 | Std0034 | Std0035 | Std0036 | Std0076 | Std0081 | Std0086
E | Std0037 | Std0038 | Std0039 | Std0040 | Std0041 | Std0042 | Std0043 | Std0044 | Std0045 | Std0077 | Std0082 | Std0087
F | Std0046 | Std0047 | Std0048 | Std0049 | Std0050 | Std0051 | Std0052 | Std0053 | Std0054 | Blank1 | Blank1 | Blank1
G | Std0055 | Std0056 | Std0057 | Std0058 | Std0059 | Std0060 | Std0061 | Std0062 | Std0063 | Blank1 | Blank1 | Blank1
H | Std0064 | Std0065 | Std0066 | Std0067 | Std0068 | Std0069 | Std0070 | Std0071 | Std0072 | Blank1 | Blank1 | Blank1

## Result summary
Results summary
General
Plate | Well | Group | Sample | Absorbance 1 (450nm) | Absorbance 2 (655nm)
Plate 1 | A01 | Group 1 | Std0001 | 0.8889 | 0.0478
Plate 1 | B01 | Group 1 | Std0010 | 0.8028 | 0.0468
Plate 1 | C01 | Group 1 | Std0019 | 0.8112 | 0.0475
Plate 1 | D01 | Group 1 | Std0028 | 0.8565 | 0.0446
Plate 1 | E01 | Group 1 | Std0037 | 0.688 | 0.0463
Plate 1 | F01 | Group 1 | Std0046 | 0.7806 | 0.0491
Plate 1 | G01 | Group 1 | Std0055 | 0.775 | 0.0468
Plate 1 | H01 | Group 1 | Std0064 | 0.7638 | 0.0447
Plate 1 | A02 | Group 1 | Std0002 | 0.9275 | 0.0601
Plate 1 | B02 | Group 1 | Std0011 | 1.0116 | 0.0713
Plate 1 | C02 | Group 1 | Std0020 | 0.8194 | 0.0518
Plate 1 | D02 | Group 1 | Std0029 | 0.8815 | 0.0958
Plate 1 | E02 | Group 1 | Std0038 | 0.7937 | 0.0445
Plate 1 | F02 | Group 1 | Std0047 | 0.7629 | 0.0442
Plate 1 | G02 | Group 1 | Std0056 | 0.7507 | 0.0439
Plate 1 | H02 | Group 1 | Std0065 | 0.8238 | 0.0456
Plate 1 | A03 | Group 1 | Std0003 | 0.983 | 0.0597
Plate 1 | B03 | Group 1 | Std0012 | 0.9283 | 0.0602
Plate 1 | C03 | Group 1 | Std0021 | 0.8147 | 0.0582
Plate 1 | D03 | Group 1 | Std0030 | 0.8074 | 0.0497
Plate 1 | E03 | Group 1 | Std0039 | 0.7433 | 0.0464
Plate 1 | F03 | Group 1 | Std0048 | 0.7382 | 0.0432
Plate 1 | G03 | Group 1 | Std0057 | 0.762 | 0.047
Plate 1 | H03 | Group 1 | Std0066 | 0.707 | 0.0422
Plate 1 | A04 | Group 1 | Std0004 | 1.0183 | 0.0581
Plate 1 | B04 | Group 1 | Std0013 | 0.8755 | 0.0537
Plate 1 | C04 | Group 1 | Std0022 | 0.8527 | 0.0509
Plate 1 | D04 | Group 1 | Std0031 | 0.9131 | 0.0584
Plate 1 | E04 | Group 1 | Std0040 | 0.8815 | 0.0659
Plate 1 | F04 | Group 1 | Std0049 | 0.9141 | 0.0674
Plate 1 | G04 | Group 1 | Std0058 | 0.7991 | 0.0543
Plate 1 | H04 | Group 1 | Std0067 | 0.74 | 0.0457
Plate 1 | A05 | Group 1 | Std0005 | 0.9925 | 0.0698
Plate 1 | B05 | Group 1 | Std0014 | 0.8641 | 0.061
Plate 1 | C05 | Group 1 | Std0023 | 0.925 | 0.0824
Plate 1 | D05 | Group 1 | Std0032 | 0.9476 | 0.0765
Plate 1 | E05 | Group 1 | Std0041 | 0.875 | 0.0653
Plate 1 | F05 | Group 1 | Std0050 | 0.8293 | 0.0573
Plate 1 | G05 | Group 1 | Std0059 | 0.7522 | 0.0439
Plate 1 | H05 | Group 1 | Std0068 | 0.7962 | 0.0335
Plate 1 | A06 | Group 1 | Std0006 | 0.9465 | 0.0568
Plate 1 | B06 | Group 1 | Std0015 | 0.9245 | 0.0503
Plate 1 | C06 | Group 1 | Std0024 | 0.9783 | 0.0713
Plate 1 | D06 | Group 1 | Std0033 | 0.9366 | 0.0595
Plate 1 | E06 | Group 1 | Std0042 | 0.873 | 0.0466
Plate 1 | F06 | Group 1 | Std0051 | 0.8761 | 0.0519
Plate 1 | G06 | Group 1 | Std0060 | 0.7851 | 0.0473
Plate 1 | H06 | Group 1 | Std0069 | 0.8847 | 0.0506
Plate 1 | A07 | Group 1 | Std0007 | 0.2349 | 0.0434
Plate 1 | B07 | Group 1 | Std0016 | 0.1823 | 0.0413
Plate 1 | C07 | Group 1 | Std0025 | 0.2122 | 0.0418
Plate 1 | D07 | Group 1 | Std0034 | 0.2428 | 0.0426
Plate 1 | E07 | Group 1 | Std0043 | 0.1483 | 0.0418
Plate 1 | F07 | Group 1 | Std0052 | 0.1311 | 0.0414
Plate 1 | G07 | Group 1 | Std0061 | 0.2475 | 0.0316
Plate 1 | H07 | Group 1 | Std0070 | 0.1497 | 0.0406
Plate 1 | A08 | Group 1 | Std0008 | 0.2151 | 0.0414
Plate 1 | B08 | Group 1 | Std0017 | 0.1874 | 0.041
Plate 1 | C08 | Group 1 | Std0026 | 0.2425 | 0.0416
Plate 1 | D08 | Group 1 | Std0035 | 0.2928 | 0.0424
Plate 1 | E08 | Group 1 | Std0044 | 0.1419 | 0.0407
Plate 1 | F08 | Group 1 | Std0053 | 0.1555 | 0.0412
Plate 1 | G08 | Group 1 | Std0062 | 0.2613 | 0.0395
Plate 1 | H08 | Group 1 | Std0071 | 0.1544 | 0.0401
Plate 1 | A09 | Group 1 | Std0009 | 0.193 | 0.0457
Plate 1 | B09 | Group 1 | Std0018 | 0.1829 | 0.043
Plate 1 | C09 | Group 1 | Std0027 | 0.2121 | 0.0425
Plate 1 | D09 | Group 1 | Std0036 | 0.2115 | 0.0415
Plate 1 | E09 | Group 1 | Std0045 | 0.1465 | 0.0417
Plate 1 | F09 | Group 1 | Std0054 | 0.1643 | 0.0431
Plate 1 | G09 | Group 1 | Std0063 | 0.2403 | 0.0383
Plate 1 | H09 | Group 1 | Std0072 | 0.1404 | 0.041
Plate 1 | A10 | Group 1 | Std0073 | 0.6339 | 0.0451
Plate 1 | B10 | Group 1 | Std0074 | 0.5913 | 0.0442
Plate 1 | C10 | Group 1 | Std0075 | 0.5194 | 0.041
Plate 1 | D10 | Group 1 | Std0076 | 0.7421 | 0.0438
Plate 1 | E10 | Group 1 | Std0077 | 0.9885 | 0.0475
Plate 1 | F10 | Group 1 | Blank1 | 0.0511 | 0.0408
Plate 1 | G10 | Group 1 | Blank1 | 0.0397 | 0.0305
Plate 1 | H10 | Group 1 | Blank1 | 0.0512 | 0.0403
Plate 1 | A11 | Group 1 | Std0078 | 0.6159 | 0.0456
Plate 1 | B11 | Group 1 | Std0079 | 0.5997 | 0.0424
Plate 1 | C11 | Group 1 | Std0080 | 0.4185 | 0.0413
Plate 1 | D11 | Group 1 | Std0081 | 0.7755 | 0.0503
Plate 1 | E11 | Group 1 | Std0082 | 0.9869 | 0.0472
Plate 1 | F11 | Group 1 | Blank1 | 0.0505 | 0.0414
Plate 1 | G11 | Group 1 | Blank1 | 0.0512 | 0.0412
Plate 1 | H11 | Group 1 | Blank1 | 0.0528 | 0.0423
Plate 1 | A12 | Group 1 | Std0083 | 0.705 | 0.0508
Plate 1 | B12 | Group 1 | Std0084 | 0.6166 | 0.0423
Plate 1 | C12 | Group 1 | Std0085 | 0.5418 | 0.0413
Plate 1 | D12 | Group 1 | Std0086 | 0.873 | 0.0614
Plate 1 | E12 | Group 1 | Std0087 | 0.9525 | 0.0484
Plate 1 | F12 | Group 1 | Blank1 | 0.0513 | 0.0401
Plate 1 | G12 | Group 1 | Blank1 | 0.0529 | 0.0427
Plate 1 | H12 | Group 1 | Blank1 | 0.0512 | 0.0408

## General information
General information
| Software version | SkanIt Software 5.0 for Microplate Readers RE, ver. 5.0.0.42
| Optical response compensation | Yes

## Session information
Session information
| Session name | LM20_C (1)
Session notes
| Software version | SkanIt Software for Microplate Readers RE, ver. 5.0.0.42
| Execution time | 2023/08/16 11:52:15
| User | WINWYN507868\OENOLAB

## Instrument information
Instrument information
| Name |  | Multiskan GO
| ESW version |  | 1.00.40
| Serial number |  | 1510-02586
Instrument modules
|  | Incubator | Yes
|  | Cuvette | No

## Protocol parameters
Protocol parameters
| Check temperature at start [°C] | No
Absorbance 1
| Wavelength [nm] | 450
| Use transmittance | No
| Measurement mode | Precision
| Pathlength correction | No
Absorbance 2
| Wavelength [nm] | 655
| Use transmittance | No
| Measurement mode | Precision
| Pathlength correction | No

## Run log
Run log
| Time | Event | Information
| 2023/08/16 11:52:16 | Session LM20_C (1) started
| 2023/08/16 11:52:16 | Temperature | 17,7°C
| 2023/08/16 11:52:17 | Step Absorbance 1 started
| 2023/08/16 11:52:32 | Temperature | 17,7°C
| 2023/08/16 11:52:43 | Step Absorbance 1 ended
| 2023/08/16 11:52:43 | Step Absorbance 2 started
| 2023/08/16 11:53:09 | Step Absorbance 2 ended
| 2023/08/16 11:53:09 | Temperature | 17,7°C
| 2023/08/16 11:53:09 | Session LM20_C (1) ended

## Layout definitions
Name | Plate 1
Plate template | ANSI/SBS Standard, 96-well
| 1 | 2 | 3 | 4 | 5 | 6 | 7 | 8 | 9 | 10 | 11 | 12
A | Std0001 | Std0002 | Std0003 | Std0004 | Std0005 | Std0006 | Std0007 | Std0008 | Std0009 | Std0073 | Std0078 | Std0083
| Group 1 | Group 1 | Group 1 | Group 1 | Group 1 | Group 1 | Group 1 | Group 1 | Group 1 | Group 1 | Group 1 | Group 1
| 0 | 0 | 0 | 0 | 0 | 0 | 0 | 0 | 0 | 0 | 0 | 0
B | Std0010 | Std0011 | Std0012 | Std0013 | Std0014 | Std0015 | Std0016 | Std0017 | Std0018 | Std0074 | Std0079 | Std0084
| Group 1 | Group 1 | Group 1 | Group 1 | Group 1 | Group 1 | Group 1 | Group 1 | Group 1 | Group 1 | Group 1 | Group 1
| 0 | 0 | 0 | 0 | 0 | 0 | 0 | 0 | 0 | 0 | 0 | 0
C | Std0019 | Std0020 | Std0021 | Std0022 | Std0023 | Std0024 | Std0025 | Std0026 | Std0027 | Std0075 | Std0080 | Std0085
| Group 1 | Group 1 | Group 1 | Group 1 | Group 1 | Group 1 | Group 1 | Group 1 | Group 1 | Group 1 | Group 1 | Group 1
| 0 | 0 | 0 | 0 | 0 | 0 | 0 | 0 | 0 | 0 | 0 | 0
D | Std0028 | Std0029 | Std0030 | Std0031 | Std0032 | Std0033 | Std0034 | Std0035 | Std0036 | Std0076 | Std0081 | Std0086
| Group 1 | Group 1 | Group 1 | Group 1 | Group 1 | Group 1 | Group 1 | Group 1 | Group 1 | Group 1 | Group 1 | Group 1
| 0 | 0 | 0 | 0 | 0 | 0 | 0 | 0 | 0 | 0 | 0 | 0
E | Std0037 | Std0038 | Std0039 | Std0040 | Std0041 | Std0042 | Std0043 | Std0044 | Std0045 | Std0077 | Std0082 | Std0087
| Group 1 | Group 1 | Group 1 | Group 1 | Group 1 | Group 1 | Group 1 | Group 1 | Group 1 | Group 1 | Group 1 | Group 1
| 0 | 0 | 0 | 0 | 0 | 0 | 0 | 0 | 0 | 0 | 0 | 0
F | Std0046 | Std0047 | Std0048 | Std0049 | Std0050 | Std0051 | Std0052 | Std0053 | Std0054 | Blank1 | Blank1 | Blank1
| Group 1 | Group 1 | Group 1 | Group 1 | Group 1 | Group 1 | Group 1 | Group 1 | Group 1 | Group 1 | Group 1 | Group 1
| 0 | 0 | 0 | 0 | 0 | 0 | 0 | 0 | 0
G | Std0055 | Std0056 | Std0057 | Std0058 | Std0059 | Std0060 | Std0061 | Std0062 | Std0063 | Blank1 | Blank1 | Blank1
| Group 1 | Group 1 | Group 1 | Group 1 | Group 1 | Group 1 | Group 1 | Group 1 | Group 1 | Group 1 | Group 1 | Group 1
| 0 | 0 | 0 | 0 | 0 | 0 | 0 | 0 | 0
H | Std0064 | Std0065 | Std0066 | Std0067 | Std0068 | Std0069 | Std0070 | Std0071 | Std0072 | Blank1 | Blank1 | Blank1
| Group 1 | Group 1 | Group 1 | Group 1 | Group 1 | Group 1 | Group 1 | Group 1 | Group 1 | Group 1 | Group 1 | Group 1
| 0 | 0 | 0 | 0 | 0 | 0 | 0 | 0 | 0