## Absorbance 1_01
Measurement results
LM2_C (2)
2023/08/16 20:30:53
Absorbance 1
Wavelength: 450 nm
Plate 1
Abs | 1 | 2 | 3 | 4 | 5 | 6 | 7 | 8 | 9 | 10 | 11 | 12
A | 0.1323 | 0.1352 | 0.1243 | 0.132 | 0.1439 | 0.1436 | 0.099 | 0.0957 | 0.1033 | 0.2018 | 0.2187 | 0.2329
B | 0.1278 | 0.1309 | 0.1322 | 0.1176 | 0.1348 | 0.1308 | 0.1209 | 0.0994 | 0.0995 | 0.1524 | 0.1636 | 0.1469
C | 0.1504 | 0.1378 | 0.1562 | 0.1241 | 0.122 | 0.1353 | 0.1163 | 0.1069 | 0.1072 | 0.136 | 0.1384 | 0.1395
D | 0.1559 | 0.148 | 0.1569 | 0.1235 | 0.1199 | 0.1562 | 0.1045 | 0.1042 | 0.1066 | 0.1461 | 0.1736 | 0.1636
E | 0.1619 | 0.1492 | 0.1382 | 0.1336 | 0.1356 | 0.1438 | 0.1609 | 0.1551 | 0.1653 | 0.1564 | 0.1759 | 0.1679
F | 0.1256 | 0.1281 | 0.1431 | 0.143 | 0.1635 | 0.2475 | 0.1426 | 0.1423 | 0.1423 | 0.0529 | 0.0534 | 0.0598
G | 0.1128 | 0.137 | 0.131 | 0.1863 | 0.2047 | 0.2011 | 0.1164 | 0.1289 | 0.1341 | 0.0554 | 0.0545 | 0.0538
H | 0.1247 | 0.1291 | 0.1384 | 0.1555 | 0.1591 | 0.1715 | 0.1444 | 0.1507 | 0.1372 | 0.0618 | 0.0555 | 0.0557
Sample | 1 | 2 | 3 | 4 | 5 | 6 | 7 | 8 | 9 | 10 | 11 | 12
A | Std0001 | Std0009 | Std0017 | Std0025 | Std0033 | Std0041 | Std0049 | Std0057 | Std0065 | Std0073 | Std0078 | Std0083
B | Std0002 | Std0010 | Std0018 | Std0026 | Std0034 | Std0042 | Std0050 | Std0058 | Std0066 | Std0074 | Std0079 | Std0084
C | Std0003 | Std0011 | Std0019 | Std0027 | Std0035 | Std0043 | Std0051 | Std0059 | Std0067 | Std0075 | Std0080 | Std0085
D | Std0004 | Std0012 | Std0020 | Std0028 | Std0036 | Std0044 | Std0052 | Std0060 | Std0068 | Std0076 | Std0081 | Std0086
E | Std0005 | Std0013 | Std0021 | Std0029 | Std0037 | Std0045 | Std0053 | Std0061 | Std0069 | Std0077 | Std0082 | Std0087
F | Std0006 | Std0014 | Std0022 | Std0030 | Std0038 | Std0046 | Std0054 | Std0062 | Std0070 | Blank1 | Blank1 | Blank1
G | Std0007 | Std0015 | Std0023 | Std0031 | Std0039 | Std0047 | Std0055 | Std0063 | Std0071 | Blank1 | Blank1 | Blank1
H | Std0008 | Std0016 | Std0024 | Std0032 | Std0040 | Std0048 | Std0056 | Std0064 | Std0072 | Blank1 | Blank1 | Blank1

## Absorbance 2_02
Measurement results
LM2_C (2)
2023/08/16 20:30:53
Absorbance 2
Wavelength: 655 nm
Plate 1
Abs | 1 | 2 | 3 | 4 | 5 | 6 | 7 | 8 | 9 | 10 | 11 | 12
A | 0.0313 | 0.0421 | 0.0424 | 0.0415 | 0.0429 | 0.0394 | 0.0412 | 0.0401 | 0.0445 | 0.0426 | 0.0426 | 0.0387
B | 0.0414 | 0.0406 | 0.0408 | 0.0417 | 0.0403 | 0.0419 | 0.0425 | 0.0414 | 0.0428 | 0.0415 | 0.0405 | 0.0398
C | 0.0392 | 0.0404 | 0.0411 | 0.0416 | 0.0411 | 0.0412 | 0.0399 | 0.0418 | 0.0428 | 0.0424 | 0.0403 | 0.04
D | 0.0392 | 0.0422 | 0.0433 | 0.0398 | 0.0412 | 0.0413 | 0.0426 | 0.0398 | 0.0394 | 0.0399 | 0.0398 | 0.0436
E | 0.0295 | 0.0391 | 0.0405 | 0.0403 | 0.0385 | 0.0429 | 0.0412 | 0.0408 | 0.0412 | 0.0396 | 0.0391 | 0.0404
F | 0.0381 | 0.0309 | 0.042 | 0.042 | 0.0407 | 0.0411 | 0.0307 | 0.0416 | 0.0416 | 0.0396 | 0.0392 | 0.0392
G | 0.0279 | 0.0402 | 0.0436 | 0.0423 | 0.0418 | 0.0407 | 0.0415 | 0.0404 | 0.042 | 0.0402 | 0.0406 | 0.0392
H | 0.0294 | 0.0318 | 0.0394 | 0.0404 | 0.0404 | 0.0403 | 0.0396 | 0.0389 | 0.0413 | 0.0392 | 0.0397 | 0.04
Sample | 1 | 2 | 3 | 4 | 5 | 6 | 7 | 8 | 9 | 10 | 11 | 12
A | Std0001 | Std0009 | Std0017 | Std0025 | Std0033 | Std0041 | Std0049 | Std0057 | Std0065 | Std0073 | Std0078 | Std0083
B | Std0002 | Std0010 | Std0018 | Std0026 | Std0034 | Std0042 | Std0050 | Std0058 | Std0066 | Std0074 | Std0079 | Std0084
C | Std0003 | Std0011 | Std0019 | Std0027 | Std0035 | Std0043 | Std0051 | Std0059 | Std0067 | Std0075 | Std0080 | Std0085
D | Std0004 | Std0012 | Std0020 | Std0028 | Std0036 | Std0044 | Std0052 | Std0060 | Std0068 | Std0076 | Std0081 | Std0086
E | Std0005 | Std0013 | Std0021 | Std0029 | Std0037 | Std0045 | Std0053 | Std0061 | Std0069 | Std0077 | Std0082 | Std0087
F | Std0006 | Std0014 | Std0022 | Std0030 | Std0038 | Std0046 | Std0054 | Std0062 | Std0070 | Blank1 | Blank1 | Blank1
G | Std0007 | Std0015 | Std0023 | Std0031 | Std0039 | Std0047 | Std0055 | Std0063 | Std0071 | Blank1 | Blank1 | Blank1
H | Std0008 | Std0016 | Std0024 | Std0032 | Std0040 | Std0048 | Std0056 | Std0064 | Std0072 | Blank1 | Blank1 | Blank1

## Result summary
Results summary
General
Plate | Well | Group | Sample | Absorbance 1 (450nm) | Absorbance 2 (655nm)
Plate 1 | A01 | Group 1 | Std0001 | 0.1323 | 0.0313
Plate 1 | B01 | Group 1 | Std0002 | 0.1278 | 0.0414
Plate 1 | C01 | Group 1 | Std0003 | 0.1504 | 0.0392
Plate 1 | D01 | Group 1 | Std0004 | 0.1559 | 0.0392
Plate 1 | E01 | Group 1 | Std0005 | 0.1619 | 0.0295
Plate 1 | F01 | Group 1 | Std0006 | 0.1256 | 0.0381
Plate 1 | G01 | Group 1 | Std0007 | 0.1128 | 0.0279
Plate 1 | H01 | Group 1 | Std0008 | 0.1247 | 0.0294
Plate 1 | A02 | Group 1 | Std0009 | 0.1352 | 0.0421
Plate 1 | B02 | Group 1 | Std0010 | 0.1309 | 0.0406
Plate 1 | C02 | Group 1 | Std0011 | 0.1378 | 0.0404
Plate 1 | D02 | Group 1 | Std0012 | 0.148 | 0.0422
Plate 1 | E02 | Group 1 | Std0013 | 0.1492 | 0.0391
Plate 1 | F02 | Group 1 | Std0014 | 0.1281 | 0.0309
Plate 1 | G02 | Group 1 | Std0015 | 0.137 | 0.0402
Plate 1 | H02 | Group 1 | Std0016 | 0.1291 | 0.0318
Plate 1 | A03 | Group 1 | Std0017 | 0.1243 | 0.0424
Plate 1 | B03 | Group 1 | Std0018 | 0.1322 | 0.0408
Plate 1 | C03 | Group 1 | Std0019 | 0.1562 | 0.0411
Plate 1 | D03 | Group 1 | Std0020 | 0.1569 | 0.0433
Plate 1 | E03 | Group 1 | Std0021 | 0.1382 | 0.0405
Plate 1 | F03 | Group 1 | Std0022 | 0.1431 | 0.042
Plate 1 | G03 | Group 1 | Std0023 | 0.131 | 0.0436
Plate 1 | H03 | Group 1 | Std0024 | 0.1384 | 0.0394
Plate 1 | A04 | Group 1 | Std0025 | 0.132 | 0.0415
Plate 1 | B04 | Group 1 | Std0026 | 0.1176 | 0.0417
Plate 1 | C04 | Group 1 | Std0027 | 0.1241 | 0.0416
Plate 1 | D04 | Group 1 | Std0028 | 0.1235 | 0.0398
Plate 1 | E04 | Group 1 | Std0029 | 0.1336 | 0.0403
Plate 1 | F04 | Group 1 | Std0030 | 0.143 | 0.042
Plate 1 | G04 | Group 1 | Std0031 | 0.1863 | 0.0423
Plate 1 | H04 | Group 1 | Std0032 | 0.1555 | 0.0404
Plate 1 | A05 | Group 1 | Std0033 | 0.1439 | 0.0429
Plate 1 | B05 | Group 1 | Std0034 | 0.1348 | 0.0403
Plate 1 | C05 | Group 1 | Std0035 | 0.122 | 0.0411
Plate 1 | D05 | Group 1 | Std0036 | 0.1199 | 0.0412
Plate 1 | E05 | Group 1 | Std0037 | 0.1356 | 0.0385
Plate 1 | F05 | Group 1 | Std0038 | 0.1635 | 0.0407
Plate 1 | G05 | Group 1 | Std0039 | 0.2047 | 0.0418
Plate 1 | H05 | Group 1 | Std0040 | 0.1591 | 0.0404
Plate 1 | A06 | Group 1 | Std0041 | 0.1436 | 0.0394
Plate 1 | B06 | Group 1 | Std0042 | 0.1308 | 0.0419
Plate 1 | C06 | Group 1 | Std0043 | 0.1353 | 0.0412
Plate 1 | D06 | Group 1 | Std0044 | 0.1562 | 0.0413
Plate 1 | E06 | Group 1 | Std0045 | 0.1438 | 0.0429
Plate 1 | F06 | Group 1 | Std0046 | 0.2475 | 0.0411
Plate 1 | G06 | Group 1 | Std0047 | 0.2011 | 0.0407
Plate 1 | H06 | Group 1 | Std0048 | 0.1715 | 0.0403
Plate 1 | A07 | Group 1 | Std0049 | 0.099 | 0.0412
Plate 1 | B07 | Group 1 | Std0050 | 0.1209 | 0.0425
Plate 1 | C07 | Group 1 | Std0051 | 0.1163 | 0.0399
Plate 1 | D07 | Group 1 | Std0052 | 0.1045 | 0.0426
Plate 1 | E07 | Group 1 | Std0053 | 0.1609 | 0.0412
Plate 1 | F07 | Group 1 | Std0054 | 0.1426 | 0.0307
Plate 1 | G07 | Group 1 | Std0055 | 0.1164 | 0.0415
Plate 1 | H07 | Group 1 | Std0056 | 0.1444 | 0.0396
Plate 1 | A08 | Group 1 | Std0057 | 0.0957 | 0.0401
Plate 1 | B08 | Group 1 | Std0058 | 0.0994 | 0.0414
Plate 1 | C08 | Group 1 | Std0059 | 0.1069 | 0.0418
Plate 1 | D08 | Group 1 | Std0060 | 0.1042 | 0.0398
Plate 1 | E08 | Group 1 | Std0061 | 0.1551 | 0.0408
Plate 1 | F08 | Group 1 | Std0062 | 0.1423 | 0.0416
Plate 1 | G08 | Group 1 | Std0063 | 0.1289 | 0.0404
Plate 1 | H08 | Group 1 | Std0064 | 0.1507 | 0.0389
Plate 1 | A09 | Group 1 | Std0065 | 0.1033 | 0.0445
Plate 1 | B09 | Group 1 | Std0066 | 0.0995 | 0.0428
Plate 1 | C09 | Group 1 | Std0067 | 0.1072 | 0.0428
Plate 1 | D09 | Group 1 | Std0068 | 0.1066 | 0.0394
Plate 1 | E09 | Group 1 | Std0069 | 0.1653 | 0.0412
Plate 1 | F09 | Group 1 | Std0070 | 0.1423 | 0.0416
Plate 1 | G09 | Group 1 | Std0071 | 0.1341 | 0.042
Plate 1 | H09 | Group 1 | Std0072 | 0.1372 | 0.0413
Plate 1 | A10 | Group 1 | Std0073 | 0.2018 | 0.0426
Plate 1 | B10 | Group 1 | Std0074 | 0.1524 | 0.0415
Plate 1 | C10 | Group 1 | Std0075 | 0.136 | 0.0424
Plate 1 | D10 | Group 1 | Std0076 | 0.1461 | 0.0399
Plate 1 | E10 | Group 1 | Std0077 | 0.1564 | 0.0396
Plate 1 | F10 | Group 1 | Blank1 | 0.0529 | 0.0396
Plate 1 | G10 | Group 1 | Blank1 | 0.0554 | 0.0402
Plate 1 | H10 | Group 1 | Blank1 | 0.0618 | 0.0392
Plate 1 | A11 | Group 1 | Std0078 | 0.2187 | 0.0426
Plate 1 | B11 | Group 1 | Std0079 | 0.1636 | 0.0405
Plate 1 | C11 | Group 1 | Std0080 | 0.1384 | 0.0403
Plate 1 | D11 | Group 1 | Std0081 | 0.1736 | 0.0398
Plate 1 | E11 | Group 1 | Std0082 | 0.1759 | 0.0391
Plate 1 | F11 | Group 1 | Blank1 | 0.0534 | 0.0392
Plate 1 | G11 | Group 1 | Blank1 | 0.0545 | 0.0406
Plate 1 | H11 | Group 1 | Blank1 | 0.0555 | 0.0397
Plate 1 | A12 | Group 1 | Std0083 | 0.2329 | 0.0387
Plate 1 | B12 | Group 1 | Std0084 | 0.1469 | 0.0398
Plate 1 | C12 | Group 1 | Std0085 | 0.1395 | 0.04
Plate 1 | D12 | Group 1 | Std0086 | 0.1636 | 0.0436
Plate 1 | E12 | Group 1 | Std0087 | 0.1679 | 0.0404
Plate 1 | F12 | Group 1 | Blank1 | 0.0598 | 0.0392
Plate 1 | G12 | Group 1 | Blank1 | 0.0538 | 0.0392
Plate 1 | H12 | Group 1 | Blank1 | 0.0557 | 0.04

## General information
General information
| Software version | SkanIt Software 5.0 for Microplate Readers RE, ver. 5.0.0.42
| Optical response compensation | Yes

## Session information
Session information
| Session name | LM2_C (2)
Session notes
| Software version | SkanIt Software for Microplate Readers RE, ver. 5.0.0.42
| Execution time | 2023/08/16 20:30:53
| User | WINWYN507868\OENOLAB

## Instrument information
Instrument information
| Name |  | Multiskan GO
| ESW version |  | 1.00.40
| Serial number |  | 1510-02586
Instrument modules
|  | Incubator | Yes
|  | Cuvette | No

## Protocol parameters
Protocol parameters
| Check temperature at start [°C] | No
Absorbance 1
| Wavelength [nm] | 450
| Use transmittance | No
| Measurement mode | Precision
| Pathlength correction | No
Absorbance 2
| Wavelength [nm] | 655
| Use transmittance | No
| Measurement mode | Fast
| Pathlength correction | No

## Run log
Run log
| Time | Event | Information
| 2023/08/16 20:30:55 | Session LM2_C (2) started
| 2023/08/16 20:30:55 | Temperature | 18,5°C
| 2023/08/16 20:30:55 | Step Absorbance 1 started
| 2023/08/16 20:31:21 | Step Absorbance 1 ended
| 2023/08/16 20:31:21 | Step Absorbance 2 started
| 2023/08/16 20:31:26 | Step Absorbance 2 ended
| 2023/08/16 20:31:26 | Temperature | 18,5°C
| 2023/08/16 20:31:26 | Session LM2_C (2) ended

## Layout definitions
Name | Plate 1
Plate template | ANSI/SBS Standard, 96-well
| 1 | 2 | 3 | 4 | 5 | 6 | 7 | 8 | 9 | 10 | 11 | 12
A | Std0001 | Std0009 | Std0017 | Std0025 | Std0033 | Std0041 | Std0049 | Std0057 | Std0065 | Std0073 | Std0078 | Std0083
| Group 1 | Group 1 | Group 1 | Group 1 | Group 1 | Group 1 | Group 1 | Group 1 | Group 1 | Group 1 | Group 1 | Group 1
| 0 | 0 | 0 | 0 | 0 | 0 | 0 | 0 | 0 | 0 | 0 | 0
B | Std0002 | Std0010 | Std0018 | Std0026 | Std0034 | Std0042 | Std0050 | Std0058 | Std0066 | Std0074 | Std0079 | Std0084
| Group 1 | Group 1 | Group 1 | Group 1 | Group 1 | Group 1 | Group 1 | Group 1 | Group 1 | Group 1 | Group 1 | Group 1
| 0 | 0 | 0 | 0 | 0 | 0 | 0 | 0 | 0 | 0 | 0 | 0
C | Std0003 | Std0011 | Std0019 | Std0027 | Std0035 | Std0043 | Std0051 | Std0059 | Std0067 | Std0075 | Std0080 | Std0085
| Group 1 | Group 1 | Group 1 | Group 1 | Group 1 | Group 1 | Group 1 | Group 1 | Group 1 | Group 1 | Group 1 | Group 1
| 0 | 0 | 0 | 0 | 0 | 0 | 0 | 0 | 0 | 0 | 0 | 0
D | Std0004 | Std0012 | Std0020 | Std0028 | Std0036 | Std0044 | Std0052 | Std0060 | Std0068 | Std0076 | Std0081 | Std0086
| Group 1 | Group 1 | Group 1 | Group 1 | Group 1 | Group 1 | Group 1 | Group 1 | Group 1 | Group 1 | Group 1 | Group 1
| 0 | 0 | 0 | 0 | 0 | 0 | 0 | 0 | 0 | 0 | 0 | 0
E | Std0005 | Std0013 | Std0021 | Std0029 | Std0037 | Std0045 | Std0053 | Std0061 | Std0069 | Std0077 | Std0082 | Std0087
| Group 1 | Group 1 | Group 1 | Group 1 | Group 1 | Group 1 | Group 1 | Group 1 | Group 1 | Group 1 | Group 1 | Group 1
| 0 | 0 | 0 | 0 | 0 | 0 | 0 | 0 | 0 | 0 | 0 | 0
F | Std0006 | Std0014 | Std0022 | Std0030 | Std0038 | Std0046 | Std0054 | Std0062 | Std0070 | Blank1 | Blank1 | Blank1
| Group 1 | Group 1 | Group 1 | Group 1 | Group 1 | Group 1 | Group 1 | Group 1 | Group 1 | Group 1 | Group 1 | Group 1
| 0 | 0 | 0 | 0 | 0 | 0 | 0 | 0 | 0
G | Std0007 | Std0015 | Std0023 | Std0031 | Std0039 | Std0047 | Std0055 | Std0063 | Std0071 | Blank1 | Blank1 | Blank1
| Group 1 | Group 1 | Group 1 | Group 1 | Group 1 | Group 1 | Group 1 | Group 1 | Group 1 | Group 1 | Group 1 | Group 1
| 0 | 0 | 0 | 0 | 0 | 0 | 0 | 0 | 0
H | Std0008 | Std0016 | Std0024 | Std0032 | Std0040 | Std0048 | Std0056 | Std0064 | Std0072 | Blank1 | Blank1 | Blank1
| Group 1 | Group 1 | Group 1 | Group 1 | Group 1 | Group 1 | Group 1 | Group 1 | Group 1 | Group 1 | Group 1 | Group 1
| 0 | 0 | 0 | 0 | 0 | 0 | 0 | 0 | 0