## Absorbance 1_01
Measurement results
LM2_C (1)
2023/08/16 20:28:47
Absorbance 1
Wavelength: 450 nm
Plate 1
Abs | 1 | 2 | 3 | 4 | 5 | 6 | 7 | 8 | 9 | 10 | 11 | 12
A | 0.1081 | 0.1498 | 0.0863 | 0.0974 | 0.0958 | 0.1057 | 0.1107 | 0.1089 | 0.1038 | 0.1664 | 0.1595 | 0.1663 | original L11
B | 0.0966 | 0.079 | 0.0852 | 0.0857 | 0.0864 | 0.0862 | 0.1031 | 0.1039 | 0.1117 | 0.1 | 0.10365 | 0.1073 | 0.3169
C | 0.0876 | 0.0807 | 0.0871 | 0.0821 | 0.0794 | 0.0918 | 0.1092 | 0.1195 | 0.1132 | 0.0998 | 0.098 | 0.0968
D | 0.0844 | 0.0722 | 0.0836 | 0.0894 | 0.0866 | 0.0963 | 0.1239 | 0.11 | 0.1233 | 0.0907 | 0.0872 | 0.0827
E | 0.0795 | 0.0844 | 0.0898 | 0.0858 | 0.0918 | 0.0932 | 0.1771 | 0.1787 | 0.1888 | 0.115 | 0.1049 | 0.0927
F | 0.0754 | 0.0837 | 0.0838 | 0.099 | 0.0901 | 0.088 | 0.1998 | 0.2055 | 0.1898 | 0.0558 | 0.0571 | 0.0605
G | 0.0861 | 0.0712 | 0.0704 | 0.09 | 0.0995 | 0.0977 | 0.1632 | 0.1637 | 0.1494 | 0.056 | 0.0555 | 0.0633
H | 0.0944 | 0.079 | 0.0876 | 0.1064 | 0.1133 | 0.0945 | 0.176 | 0.2015 | 0.184 | 0.0577 | 0.0544 | 0.0636
Sample | 1 | 2 | 3 | 4 | 5 | 6 | 7 | 8 | 9 | 10 | 11 | 12
A | Std0001 | Std0009 | Std0017 | Std0025 | Std0033 | Std0041 | Std0049 | Std0057 | Std0065 | Std0073 | Std0078 | Std0083
B | Std0002 | Std0010 | Std0018 | Std0026 | Std0034 | Std0042 | Std0050 | Std0058 | Std0066 | Std0074 | Std0079 | Std0084
C | Std0003 | Std0011 | Std0019 | Std0027 | Std0035 | Std0043 | Std0051 | Std0059 | Std0067 | Std0075 | Std0080 | Std0085
D | Std0004 | Std0012 | Std0020 | Std0028 | Std0036 | Std0044 | Std0052 | Std0060 | Std0068 | Std0076 | Std0081 | Std0086
E | Std0005 | Std0013 | Std0021 | Std0029 | Std0037 | Std0045 | Std0053 | Std0061 | Std0069 | Std0077 | Std0082 | Std0087
F | Std0006 | Std0014 | Std0022 | Std0030 | Std0038 | Std0046 | Std0054 | Std0062 | Std0070 | Blank1 | Blank1 | Blank1
G | Std0007 | Std0015 | Std0023 | Std0031 | Std0039 | Std0047 | Std0055 | Std0063 | Std0071 | Blank1 | Blank1 | Blank1
H | Std0008 | Std0016 | Std0024 | Std0032 | Std0040 | Std0048 | Std0056 | Std0064 | Std0072 | Blank1 | Blank1 | Blank1

## Absorbance 2_02
Measurement results
LM2_C (1)
2023/08/16 20:28:47
Absorbance 2
Wavelength: 655 nm
Plate 1
Abs | 1 | 2 | 3 | 4 | 5 | 6 | 7 | 8 | 9 | 10 | 11 | 12
A | 0.0487 | 0.0441 | 0.0402 | 0.043 | 0.0443 | 0.0437 | 0.0407 | 0.0418 | 0.0426 | 0.0438 | 0.0433 | 0.0415
B | 0.0431 | 0.0317 | 0.0416 | 0.0442 | 0.043 | 0.0392 | 0.0406 | 0.0407 | 0.0433 | 0.0403 | 0.045 | 0.0387
C | 0.0392 | 0.0397 | 0.0438 | 0.041 | 0.0434 | 0.0393 | 0.04 | 0.0426 | 0.0418 | 0.0399 | 0.0411 | 0.04
D | 0.0312 | 0.0302 | 0.0407 | 0.0416 | 0.0401 | 0.0439 | 0.0422 | 0.0406 | 0.0415 | 0.0413 | 0.0395 | 0.04
E | 0.0304 | 0.0397 | 0.0407 | 0.0414 | 0.0394 | 0.0415 | 0.0401 | 0.0419 | 0.0406 | 0.0402 | 0.0407 | 0.0393
F | 0.0305 | 0.0411 | 0.0433 | 0.0436 | 0.0422 | 0.0399 | 0.0412 | 0.0451 | 0.0427 | 0.0416 | 0.0424 | 0.0406
G | 0.0428 | 0.0305 | 0.036 | 0.0425 | 0.0451 | 0.0401 | 0.0423 | 0.0402 | 0.0419 | 0.0412 | 0.0395 | 0.0402
H | 0.0394 | 0.0357 | 0.0403 | 0.0407 | 0.0408 | 0.0406 | 0.0373 | 0.0399 | 0.0423 | 0.0396 | 0.0405 | 0.0397
Sample | 1 | 2 | 3 | 4 | 5 | 6 | 7 | 8 | 9 | 10 | 11 | 12
A | Std0001 | Std0009 | Std0017 | Std0025 | Std0033 | Std0041 | Std0049 | Std0057 | Std0065 | Std0073 | Std0078 | Std0083
B | Std0002 | Std0010 | Std0018 | Std0026 | Std0034 | Std0042 | Std0050 | Std0058 | Std0066 | Std0074 | Std0079 | Std0084
C | Std0003 | Std0011 | Std0019 | Std0027 | Std0035 | Std0043 | Std0051 | Std0059 | Std0067 | Std0075 | Std0080 | Std0085
D | Std0004 | Std0012 | Std0020 | Std0028 | Std0036 | Std0044 | Std0052 | Std0060 | Std0068 | Std0076 | Std0081 | Std0086
E | Std0005 | Std0013 | Std0021 | Std0029 | Std0037 | Std0045 | Std0053 | Std0061 | Std0069 | Std0077 | Std0082 | Std0087
F | Std0006 | Std0014 | Std0022 | Std0030 | Std0038 | Std0046 | Std0054 | Std0062 | Std0070 | Blank1 | Blank1 | Blank1
G | Std0007 | Std0015 | Std0023 | Std0031 | Std0039 | Std0047 | Std0055 | Std0063 | Std0071 | Blank1 | Blank1 | Blank1
H | Std0008 | Std0016 | Std0024 | Std0032 | Std0040 | Std0048 | Std0056 | Std0064 | Std0072 | Blank1 | Blank1 | Blank1

## Result summary
Results summary
General
Plate | Well | Group | Sample | Absorbance 1 (450nm) | Absorbance 2 (655nm)
Plate 1 | A01 | Group 1 | Std0001 | 0.1081 | 0.0487
Plate 1 | B01 | Group 1 | Std0002 | 0.0966 | 0.0431
Plate 1 | C01 | Group 1 | Std0003 | 0.0876 | 0.0392
Plate 1 | D01 | Group 1 | Std0004 | 0.0844 | 0.0312
Plate 1 | E01 | Group 1 | Std0005 | 0.0795 | 0.0304
Plate 1 | F01 | Group 1 | Std0006 | 0.0754 | 0.0305
Plate 1 | G01 | Group 1 | Std0007 | 0.0861 | 0.0428
Plate 1 | H01 | Group 1 | Std0008 | 0.0944 | 0.0394
Plate 1 | A02 | Group 1 | Std0009 | 0.1498 | 0.0441
Plate 1 | B02 | Group 1 | Std0010 | 0.079 | 0.0317
Plate 1 | C02 | Group 1 | Std0011 | 0.0807 | 0.0397
Plate 1 | D02 | Group 1 | Std0012 | 0.0722 | 0.0302
Plate 1 | E02 | Group 1 | Std0013 | 0.0844 | 0.0397
Plate 1 | F02 | Group 1 | Std0014 | 0.0837 | 0.0411
Plate 1 | G02 | Group 1 | Std0015 | 0.0712 | 0.0305
Plate 1 | H02 | Group 1 | Std0016 | 0.079 | 0.0357
Plate 1 | A03 | Group 1 | Std0017 | 0.0863 | 0.0402
Plate 1 | B03 | Group 1 | Std0018 | 0.0852 | 0.0416
Plate 1 | C03 | Group 1 | Std0019 | 0.0871 | 0.0438
Plate 1 | D03 | Group 1 | Std0020 | 0.0836 | 0.0407
Plate 1 | E03 | Group 1 | Std0021 | 0.0898 | 0.0407
Plate 1 | F03 | Group 1 | Std0022 | 0.0838 | 0.0433
Plate 1 | G03 | Group 1 | Std0023 | 0.0704 | 0.036
Plate 1 | H03 | Group 1 | Std0024 | 0.0876 | 0.0403
Plate 1 | A04 | Group 1 | Std0025 | 0.0974 | 0.043
Plate 1 | B04 | Group 1 | Std0026 | 0.0857 | 0.0442
Plate 1 | C04 | Group 1 | Std0027 | 0.0821 | 0.041
Plate 1 | D04 | Group 1 | Std0028 | 0.0894 | 0.0416
Plate 1 | E04 | Group 1 | Std0029 | 0.0858 | 0.0414
Plate 1 | F04 | Group 1 | Std0030 | 0.099 | 0.0436
Plate 1 | G04 | Group 1 | Std0031 | 0.09 | 0.0425
Plate 1 | H04 | Group 1 | Std0032 | 0.1064 | 0.0407
Plate 1 | A05 | Group 1 | Std0033 | 0.0958 | 0.0443
Plate 1 | B05 | Group 1 | Std0034 | 0.0864 | 0.043
Plate 1 | C05 | Group 1 | Std0035 | 0.0794 | 0.0434
Plate 1 | D05 | Group 1 | Std0036 | 0.0866 | 0.0401
Plate 1 | E05 | Group 1 | Std0037 | 0.0918 | 0.0394
Plate 1 | F05 | Group 1 | Std0038 | 0.0901 | 0.0422
Plate 1 | G05 | Group 1 | Std0039 | 0.0995 | 0.0451
Plate 1 | H05 | Group 1 | Std0040 | 0.1133 | 0.0408
Plate 1 | A06 | Group 1 | Std0041 | 0.1057 | 0.0437
Plate 1 | B06 | Group 1 | Std0042 | 0.0862 | 0.0392
Plate 1 | C06 | Group 1 | Std0043 | 0.0918 | 0.0393
Plate 1 | D06 | Group 1 | Std0044 | 0.0963 | 0.0439
Plate 1 | E06 | Group 1 | Std0045 | 0.0932 | 0.0415
Plate 1 | F06 | Group 1 | Std0046 | 0.088 | 0.0399
Plate 1 | G06 | Group 1 | Std0047 | 0.0977 | 0.0401
Plate 1 | H06 | Group 1 | Std0048 | 0.0945 | 0.0406
Plate 1 | A07 | Group 1 | Std0049 | 0.1107 | 0.0407
Plate 1 | B07 | Group 1 | Std0050 | 0.1031 | 0.0406
Plate 1 | C07 | Group 1 | Std0051 | 0.1092 | 0.04
Plate 1 | D07 | Group 1 | Std0052 | 0.1239 | 0.0422
Plate 1 | E07 | Group 1 | Std0053 | 0.1771 | 0.0401
Plate 1 | F07 | Group 1 | Std0054 | 0.1998 | 0.0412
Plate 1 | G07 | Group 1 | Std0055 | 0.1632 | 0.0423
Plate 1 | H07 | Group 1 | Std0056 | 0.176 | 0.0373
Plate 1 | A08 | Group 1 | Std0057 | 0.1089 | 0.0418
Plate 1 | B08 | Group 1 | Std0058 | 0.1039 | 0.0407
Plate 1 | C08 | Group 1 | Std0059 | 0.1195 | 0.0426
Plate 1 | D08 | Group 1 | Std0060 | 0.11 | 0.0406
Plate 1 | E08 | Group 1 | Std0061 | 0.1787 | 0.0419
Plate 1 | F08 | Group 1 | Std0062 | 0.2055 | 0.0451
Plate 1 | G08 | Group 1 | Std0063 | 0.1637 | 0.0402
Plate 1 | H08 | Group 1 | Std0064 | 0.2015 | 0.0399
Plate 1 | A09 | Group 1 | Std0065 | 0.1038 | 0.0426
Plate 1 | B09 | Group 1 | Std0066 | 0.1117 | 0.0433
Plate 1 | C09 | Group 1 | Std0067 | 0.1132 | 0.0418
Plate 1 | D09 | Group 1 | Std0068 | 0.1233 | 0.0415
Plate 1 | E09 | Group 1 | Std0069 | 0.1888 | 0.0406
Plate 1 | F09 | Group 1 | Std0070 | 0.1898 | 0.0427
Plate 1 | G09 | Group 1 | Std0071 | 0.1494 | 0.0419
Plate 1 | H09 | Group 1 | Std0072 | 0.184 | 0.0423
Plate 1 | A10 | Group 1 | Std0073 | 0.1664 | 0.0438
Plate 1 | B10 | Group 1 | Std0074 | 0.1 | 0.0403
Plate 1 | C10 | Group 1 | Std0075 | 0.0998 | 0.0399
Plate 1 | D10 | Group 1 | Std0076 | 0.0907 | 0.0413
Plate 1 | E10 | Group 1 | Std0077 | 0.115 | 0.0402
Plate 1 | F10 | Group 1 | Blank1 | 0.0558 | 0.0416
Plate 1 | G10 | Group 1 | Blank1 | 0.056 | 0.0412
Plate 1 | H10 | Group 1 | Blank1 | 0.0577 | 0.0396
Plate 1 | A11 | Group 1 | Std0078 | 0.1595 | 0.0433
Plate 1 | B11 | Group 1 | Std0079 | 0.3169 | 0.045
Plate 1 | C11 | Group 1 | Std0080 | 0.098 | 0.0411
Plate 1 | D11 | Group 1 | Std0081 | 0.0872 | 0.0395
Plate 1 | E11 | Group 1 | Std0082 | 0.1049 | 0.0407
Plate 1 | F11 | Group 1 | Blank1 | 0.0571 | 0.0424
Plate 1 | G11 | Group 1 | Blank1 | 0.0555 | 0.0395
Plate 1 | H11 | Group 1 | Blank1 | 0.0544 | 0.0405
Plate 1 | A12 | Group 1 | Std0083 | 0.1663 | 0.0415
Plate 1 | B12 | Group 1 | Std0084 | 0.1073 | 0.0387
Plate 1 | C12 | Group 1 | Std0085 | 0.0968 | 0.04
Plate 1 | D12 | Group 1 | Std0086 | 0.0827 | 0.04
Plate 1 | E12 | Group 1 | Std0087 | 0.0927 | 0.0393
Plate 1 | F12 | Group 1 | Blank1 | 0.0605 | 0.0406
Plate 1 | G12 | Group 1 | Blank1 | 0.0633 | 0.0402
Plate 1 | H12 | Group 1 | Blank1 | 0.0636 | 0.0397

## General information
General information
| Software version | SkanIt Software 5.0 for Microplate Readers RE, ver. 5.0.0.42
| Optical response compensation | Yes

## Session information
Session information
| Session name | LM2_C (1)
Session notes
| Software version | SkanIt Software for Microplate Readers RE, ver. 5.0.0.42
| Execution time | 2023/08/16 20:28:47
| User | WINWYN507868\OENOLAB

## Instrument information
Instrument information
| Name |  | Multiskan GO
| ESW version |  | 1.00.40
| Serial number |  | 1510-02586
Instrument modules
|  | Incubator | Yes
|  | Cuvette | No

## Protocol parameters
Protocol parameters
| Check temperature at start [°C] | No
Absorbance 1
| Wavelength [nm] | 450
| Use transmittance | No
| Measurement mode | Precision
| Pathlength correction | No
Absorbance 2
| Wavelength [nm] | 655
| Use transmittance | No
| Measurement mode | Fast
| Pathlength correction | No

## Run log
Run log
| Time | Event | Information
| 2023/08/16 20:28:49 | Session LM2_C (1) started
| 2023/08/16 20:28:49 | Temperature | 18,4°C
| 2023/08/16 20:28:49 | Step Absorbance 1 started
| 2023/08/16 20:28:53 | Temperature | 18,4°C
| 2023/08/16 20:29:15 | Step Absorbance 1 ended
| 2023/08/16 20:29:15 | Step Absorbance 2 started
| 2023/08/16 20:29:20 | Step Absorbance 2 ended
| 2023/08/16 20:29:20 | Session LM2_C (1) ended
| 2023/08/16 20:29:20 | Temperature | 18,4°C

## Layout definitions
Name | Plate 1
Plate template | ANSI/SBS Standard, 96-well
| 1 | 2 | 3 | 4 | 5 | 6 | 7 | 8 | 9 | 10 | 11 | 12
A | Std0001 | Std0009 | Std0017 | Std0025 | Std0033 | Std0041 | Std0049 | Std0057 | Std0065 | Std0073 | Std0078 | Std0083
| Group 1 | Group 1 | Group 1 | Group 1 | Group 1 | Group 1 | Group 1 | Group 1 | Group 1 | Group 1 | Group 1 | Group 1
| 0 | 0 | 0 | 0 | 0 | 0 | 0 | 0 | 0 | 0 | 0 | 0
B | Std0002 | Std0010 | Std0018 | Std0026 | Std0034 | Std0042 | Std0050 | Std0058 | Std0066 | Std0074 | Std0079 | Std0084
| Group 1 | Group 1 | Group 1 | Group 1 | Group 1 | Group 1 | Group 1 | Group 1 | Group 1 | Group 1 | Group 1 | Group 1
| 0 | 0 | 0 | 0 | 0 | 0 | 0 | 0 | 0 | 0 | 0 | 0
C | Std0003 | Std0011 | Std0019 | Std0027 | Std0035 | Std0043 | Std0051 | Std0059 | Std0067 | Std0075 | Std0080 | Std0085
| Group 1 | Group 1 | Group 1 | Group 1 | Group 1 | Group 1 | Group 1 | Group 1 | Group 1 | Group 1 | Group 1 | Group 1
| 0 | 0 | 0 | 0 | 0 | 0 | 0 | 0 | 0 | 0 | 0 | 0
D | Std0004 | Std0012 | Std0020 | Std0028 | Std0036 | Std0044 | Std0052 | Std0060 | Std0068 | Std0076 | Std0081 | Std0086
| Group 1 | Group 1 | Group 1 | Group 1 | Group 1 | Group 1 | Group 1 | Group 1 | Group 1 | Group 1 | Group 1 | Group 1
| 0 | 0 | 0 | 0 | 0 | 0 | 0 | 0 | 0 | 0 | 0 | 0
E | Std0005 | Std0013 | Std0021 | Std0029 | Std0037 | Std0045 | Std0053 | Std0061 | Std0069 | Std0077 | Std0082 | Std0087
| Group 1 | Group 1 | Group 1 | Group 1 | Group 1 | Group 1 | Group 1 | Group 1 | Group 1 | Group 1 | Group 1 | Group 1
| 0 | 0 | 0 | 0 | 0 | 0 | 0 | 0 | 0 | 0 | 0 | 0
F | Std0006 | Std0014 | Std0022 | Std0030 | Std0038 | Std0046 | Std0054 | Std0062 | Std0070 | Blank1 | Blank1 | Blank1
| Group 1 | Group 1 | Group 1 | Group 1 | Group 1 | Group 1 | Group 1 | Group 1 | Group 1 | Group 1 | Group 1 | Group 1
| 0 | 0 | 0 | 0 | 0 | 0 | 0 | 0 | 0
G | Std0007 | Std0015 | Std0023 | Std0031 | Std0039 | Std0047 | Std0055 | Std0063 | Std0071 | Blank1 | Blank1 | Blank1
| Group 1 | Group 1 | Group 1 | Group 1 | Group 1 | Group 1 | Group 1 | Group 1 | Group 1 | Group 1 | Group 1 | Group 1
| 0 | 0 | 0 | 0 | 0 | 0 | 0 | 0 | 0
H | Std0008 | Std0016 | Std0024 | Std0032 | Std0040 | Std0048 | Std0056 | Std0064 | Std0072 | Blank1 | Blank1 | Blank1
| Group 1 | Group 1 | Group 1 | Group 1 | Group 1 | Group 1 | Group 1 | Group 1 | Group 1 | Group 1 | Group 1 | Group 1
| 0 | 0 | 0 | 0 | 0 | 0 | 0 | 0 | 0